## Cover
EPISCOPE Case Study:
Future Climate Protection Scenarios
for the Municipal Housing Stock
in Havířov, Czech Republic
"EPI Tables"
Documentation of
Energy Performance Indicators
Prepared in the framework
of the European project EPISCOPE
www.episcope.eu | www.episcope.eu
February 2016
Stavebně technický ústav
Technical Institute for Housing and Construction
Prague/Czech Republic
Energy Performance Indicator Tracking Schemes for the Continuous Optimisation of Refurbishment Processes in European Housing Stocks
Co-funded by the Intelligent Energy Europe
Programme of the European Union

## About
Workbook Template / Data Entry Guidance
[6 empty] | Template version: | 2016-01-28
About this Workbook
The template for this workbook has been prepared in the framework of the project EPISCOPE which was mainly funded by the programme Intelligent Energy Europe. The purpose is to report in a concerted way on input and output data of the building stock models and scenario calculations.
The usage of the EPI concept as well of this workbook by third parties is intended and desirable.
EPISCOPE Case Studies: Guidance for Data Entry
|  | ► | This data appendix is supposed to address readers who are interested in more detailed results of your scenario calculations.
|  | ► | Give enough explanatory text so the reader can understand the documentation (together with your case study reports and your English project description in EPISCOPE Synthesis Reports SR 2 or SR 3), but keep it short.
|  | ► | Respect the clear separation between "monitoring indicators" (which are based on empirical data) and "scenario indicators".
|  | ► | Stick to the table templates as far as possible: This will facilitate the understanding for other experts.
|  | ► | Individual modifications are possible (in this case: provide additional remarks so that changes come clear to the reader).
|  | ► | Also additional individual data tables may be supplemented, if you like.
|  | ► | If data is not available: The data fields (lines or rows) of the table templates may be deleted.
|  | ► | A first version of the monitoring indicators and of the starting point (basic case) of the scenarios was already provided for the interim report by most partners. Download of these preliminary EPI tables (status: 2014-10) at the internal EPISCOPE website (login first): http://internal.episcope.eu/internal-contract/reports-submitted-to-eacieasme/
Monitoring Indicators
General Rule: Enter only robust empirical data into the monitoring indicators tables.
If data is not available: Keep the fields empty or delete them.
Give the reader an impression of the reliability of data of the main data sources, for example providing some estimation as to the following issues as far as applicable:
|  | ► | Size of the applied sample (100 or 1000 or 10 000)? In case of local case studies also relate the sample size to the total number of considered buildings.
|  | ► | What is the rate of return for the most important questions?
|  | ► | How do you assess the data quality? (in terms of uncertainties of the measured information; only in words, not quantitative)
|  | ► | Is data deemed as representative or might it be biased?
|  | ► | Is data up-to-date?
Scenario Indicators
Report the respective indicators for the trend scenario and if possible for 1 to 2 additional scenarios.
|  | ► | Provide information on the starting year (basic case) and the end year (e.g. 2050) and at least 1-2 additional years in between. In some case studies the partners differentiated between the “basic case” and the current state 2015 (for example if the basic case is based on a survey implemented some years ago). Here it is necessary to provide the numbers for both states (please note, that this may require in some cases an additional column on the left side in the summary indicators tables from SR2/3).
|  | ► | The data of the basic case and of the scenarios are shown as “one value for the whole stock”, that means they are not split for different building types. But the total values of the basic case must correspond to the values in the sheet "Basic Case Details", that means they must be appropriate mean values (e.g. weighted by living space, another reference area or dwelling number) of the “average buildings”.
|  | ► | Two different approaches can be chosen:
- Relate the data to the complete building stock (including new buildings).
- Relate the data to the existing building stock of a certain year only (e.g. the year of the basic case) and follow this building stock over time.
|  | ► | In both cases indicate the building stock in the lines at the top of the table:
e.g. bs 2030 = Building Stock of the year 2030 (including new buildings)
bs..2012¦2030 = Buildings constructed until 2012 in the year 2030. Give a short explanation of that indicator
|  | ► | In both cases: give at least some additional short textual explanation of the assumed development in the new building sector (which insulation standards are achieved? Which heat supply systems are applied?). Alternatively also separate detailed tables of the new buildings subset of the building stock may be provided, if you like.
|  | ► | Give at least some additional short textual explanation of the development in the higher-level electricity and district heating sector, as far as applicable (but also indicate if there are no changes assumed). This also might help to understand the development of the summary indicator carbon dioxide emission per produced heat.
Energy Balance Indicators
Enter the results of the two scenario calculations for the different years. The values should be identical to those displayed in the Synthesis Reports SR 2 and 3.
"Basic Case Details -" Scenario and Energy Balance Indicators by Building Type
The basic cases of all EPISCOPE scenario calculations are documented in form of "average buildings" in the TABULA Webtool (http://webtool.building-typology.eu) area "Building Stocks". The most important input data are identical to the monitoring indicators. The current version of the "average buildings" datasets can be found in sheet "Source TABULA.xlsm - Basic Case" of this workbook. You can directly copy and paste the rows containing your case study values from there into the sheet "Basic Case Details".
Summary Indicators
The summary indicators are designed to give a first and basic overview of the results of scenario analysis of residential building stocks. The format is binding - in contrast to the other indicators. You will find the detailed definitions and further explanations in the EPISCOPE report "Application of Energy Performance Indicators for Residential Building Stocks" (www.episcope.eu/communication/download/)
Energy Performance Indicator Tracking Schemes for the Continuous Optimisation of Refurbishment Processes in European Housing Stocks
Co-funded by the Intelligent Energy Europe Programme of the European Union
| Contract N°: |  |  | IEE/12/695/SI2.644739 – EPISCOPE
| Coordinator: |  |  | Institut Wohnen und Umwelt, Darmstadt / Germany
| Project duration: |  |  | April 2013 - March 2016
The sole responsibility for the content of this deliverable lies with the authors. It does not necessarily reflect the opinion of the European Union. Neither the EASME nor the European Commission are responsible for any use that may be made of the information contained therein.

## Data Info
EPISCOPE Case Studies - Documentation of Energy Performance Indicators
General Information
General Information about the monitoring and scenario data documented in this workbook
|  | Country |  | CZ | Czech Republic
|  | Building stock |  | Municipal residential building stock
|  | Person in charge |  | Tomas Vimmr
|  |  | Organisation | STU-K
|  |  | Address | Saveljevova 18, 147 00 Praha 4
|  |  | Country | Czech Republic
|  |  | URL | www.stu-k.cz/new/en
|  | Date |  | 2016-02-05
Documented study
|  |  | Reference | Villatoro,O.,Vimmr,T.: Analýza scénářů a sledování energetické náročnosti bytového fondu s ohledem na plnění národních cílů ochrany klimatu – Dílčí zpráva z evropského projektu EPISCOPE, STU-K, Praha, 2015.
Explanations
Monitoring Indicators
The monitoring indicators are resulting from a representative survey of 225 municipal residential buildings with total conditioned area of 378,100 m2, which reflects sufficiently the state of the residential building stock in the city of Havířov in 2015. The project report provides more detailed information about this segment of the housing stock [2]. The starting point of scenario calculations (“basic case”) is March 2015, widely based on the monitoring data mentioned above.
A detailed description of the data situation in Czech Republic can be found in the EPISCOPE Synthesis Report SR4 [3].
Scenario Indicators
|  | Scenario <1> |  | "Trend"
The trend scenario is simply based on the observed state and trends in the Havířov building stock in 2015. This trend was extrapolated until 2050 assuming only constant refurbishment rates. No changes were assumed concerning the current structure of heating and DHW systems. This scenario is sufficient to comply with the EPISCOPE and the national climate protection targets only until 2020.It is not satisfactory as a long term strategy and there is a necessity to apply more efficient and intense energy saving measures.
|  | Scenario <C> |  | "Progressive"
This scenario is designed to reach national climate protection targets climate protection targets for the years 2020 and 2030. The target for the year 2050 is not officially known. It was estimated as 80 % to 95 % CO2 emission reduction compared to the year 1990.
The largest energy saving potential is in the MFH II and AB II categories (1961–1980). This group accounts for 54% of the municipal housing stock by number of flats, and only about 50% has been renovated so far. Maintaining the high share of district heating will help achieving the targets, provided that the DH network continues being retrofitted with pressure-independent heat exchange stations.Maintaining the high share of district heating will help achieving the targets, provided that the DH network continues being retrofitted with pressure-independent heat exchange stations.The progressive adoption of renewable energy sources as well as switching to less polluting fuels other than black coal would substantially decrease the primary energy demand.
Further Explanations
The numbers are documented for the existing municipal residential buildings in the year 2015. There is no evidence of new constructions and there have not been demolitions either in this segment of Havířov residential building stock. The number of buildings and dwellings and the living space decline because of demolition. Insulation levels: Level 1 represents mean values of the past (from a 2009 point of view) and at the same the lowest level of future measures.
Solar thermal systems also represent photovoltaics. New buildings (erected since 2015) are not included in the EPI tables. In the progressive scenario “C” it is assumed that since 2020 there will be a gradually growing share of passive standard buildings with partial use of renewable energy sources. Until 2050 there is a continuous change of the structure of district heating (towards efficient CHP, powered mainly with gas and biomass) and electric power generation “for the building sector” (towards 30 % renewables, 50 % natural gas power plants).
Energy Balance Indicators
The numbers are related to the complete building stock of the respective year (including new buildings constructed from 2015 in equal size to the demolished part of the stock). The total heat demand Qtotal includes the energy need for heating and hot water supply as well as the losses of heat distribution and storage in the builidings. It also includes the heat recovery from the ventilation systems. Auxiliary energies for the heating, DHW and ventilation systems are included in the figures of electric energy demand.
Basic Case Details - Scenario and Energy Balance Indicators by Building Type
6 building types are used for the definition of the TABULA "average buildings", referring to 3 age periods (before 1960, 1961 – 1980, after 1981) and 2 size groups (MFH: Multi-family houses, and AB: apartment blocks). The individual housing is not present in the municipal housing stock.
Summary Indicators
Detailed information about the summary indicators can be found in the description of the Czech case study of EPISCOPE Synthesis Report SR2 [4].
References
| [1] | { national case study report - full reference }
{ Download link }
| [2] | { further reference, e.g. to the monitoring indicators }
{ Download link }
| [3] | Stein, B., Loga, T., Diefenbach, N. (ed.): Tracking of Energy Performance Indicators in Residential Building Stocks – Different Approaches and Common Results. EPISCOPE Synthesis Report No. 4, Institut Wohnen und Umwelt, Darmstadt, 2016
www.episcope.eu/communication/download/
| [4] | Stein, B., Loga, T., Diefenbach, N. (ed.): Scenario Analyses Concerning Energy Efficiency and Climate Protection inLocal Residential Building Stocks. Examples from Eight European Countries – EPISCOPE Synthesis Report No. 2”, Institut Wohnen und Umwelt, Darmstadt, 2016
www.episcope.eu/communication/download/
| [...] | { further references, if applicable }
{ Download link }

## Monitoring Indicators
Monitoring Indicators
General Remarks:
M.1 Basic data of the building stock | Complete building stock | Old building stock | New buildings
|  | constructed till 2015 | since 2015
number of buildings | 225 | 225 | 0
number of dwellings | 7577 | 7577 | 0
national reference area [m²] | 378100 | 378100 | 0
sources / remarks
Explanation of the type of reference area: Area as defined by the Czech legislation for the purpose of invoicing energy consumption.
M.2.1 Building insulation: basic information about state and trends of fabric improvement
| Complete building stock | Old building stock
Walls |  |  | percentages related to…
insulation improved (cases)* |  |  | number of buildings
insulation improved (fabric surface)** | 33% | 33% | total wall area
average thickness of improved insulation | 50 mm | 50 mm
annual rate of insulation improvement (cases) | 5% | 5% | number of buildings
annual rate of insulation improvement (fabric surface) | 4% | 4% | total wall area
average thickness of insulation (recent modernisation) | 120 mm | 120 mm
Roofs / upper floor ceilings |  |  | percentages related to…
insulation improved (cases)* |  |  | number of buildings
insulation improved (fabric surface)** | 33% | 33% | total roofing area
average thickness of improved insulation | 140 mm | 140 mm
annual rate of insulation improvement (cases) | 3% | 3% | number of buildings
annual rate of insulation improvement (fabric surface) | 2% | 2% | total roofing area
average thickness of insulation (recent modernisation) | 200 mm | 200 mm
Ground floors / cellar ceilings |  |  | percentages related to…
insulation improved (cases)* |  |  | number of buildings
insulation improved (fabric surface)** | 54% | 54% | total floor area
average thickness of improved insulation | 50 mm | 50 mm
annual rate of insulation improvement (cases) | 3% | 3% | number of buildings
annual rate of insulation improvement (fabric surface) | 2% | 2% | total floor area
average thickness of insulation (recent modernisation) | 100 mm | 100 mm
Windows
insulation improved (cases)* |  |  | number of buildings
thermal quality improved (fabric surface)** | 33% | 33% | total window area
average quality of improved windows | U=1,6 W/(m2.K) | U=1,6 W/(m2.K)
annual rate of insulation improvement (cases) | 5% | 5% | number of buildings
annual rate of insulation improvement (fabric surface) | 5% | 5% | total window area
average quality of improved windows (recent modernisation) | U=1,3 W/(m2.K) | U=1,3 W/(m2.K)
Sources / remarks
*) percentage of buildings (or dwellings) which have already been refurbished by adding insulation
**) e.g. in case of walls: upgraded wall area devided by total wall area of the respective building stock
M.2.2 Building insulation: Detailed information of the actual state
| Complete building stock | Old building stock | New buildings
levels of wall insulation (area-weigthed):
level 0 (e.g. "uninsulated") | 67% | 67%
level 1 (e.g. "insulated") | 30% | 30%
level 2 (e.g. "very well insulated") | 3% | 3%
roofs / upper floor ceilings | also a separation of roof and loft insulation might be useful
level 0 (e.g. "uninsulated") | 67% | 67%
level 1 (e.g. "insulated") | 30% | 30%
level 2 (e.g. "very well insulated") | 3% | 3%
ground floors / cellar ceilings
level 0 (e.g. "uninsulated") | 56% | 56%
level 1 (e.g. "insulated") | 54% | 54%
level 2 (e.g. "very well insulated") | 0% | 0%
windows
level 0 (e.g. "uninsulated") | 67% | 67%
level 1 (e.g. "insulated") | 28% | 28%
level 2 (e.g. "very well insulated") | 5% | 5%
Sources / remarks
The used Uvalues are "calculatory" standard values calibrated with real Uvalues taken from few refurbishment project specifications that were available.
M.3.1 Main Heat Supply Systems for Space Heating
|  | state of the building stock |  | modernisation | trends
| Complete building stock | Old building stock | New buildings | Complete building stock | Old building stock
M.3.1.1 Centralisation of space heating system |  |  |  | net modernisation rates*
district heating | 99% | 99% | n/a | 30% | 30
building / apartment heating | 1% | 1% | n/a
room heating | 0% | 0% | n/a
M.3.1.2 Main energy carrier for space heating |  |  |  | net modernisation rates*
district heating | 99% | 99% | n/a | 5% | 5
gas (natural / liquid gas) | 1% | 1% | n/a
oil | 0% | 0% | n/a
coal | 0% | 0% | n/a
wood/biomass | 0% | 0% | n/a
electricity | 0% | 0% | n/a
M.3.1.3. Main heat generation system for space heating |  |  |  | gross modernisation rates*
district heating | 99% | 99% | n/a | 19% | 19%
combustion of fossil fuels: "level 0" systems: stoves, non-condensing boilers | 1% | 1% | n/a
combustion of fossil fuels: "level 1" systems: gas/oil condensing boilers | 0% | 0% | n/a
combustion of fossil fuels: "level 2" systems gas/oil driven heat pumps / chp systems | 0% | 0% | n/a
combustion of wood/biomass: "level 0" systems: simple/old/unefficient stoves and boilers (mostly split log) | 0% | 0% | n/a
combustion of wood/biomass: "level 1" systems: modern boilers and stoves (mostly wood pellets, wood chips) | 0% | 0% | n/a
direct electric heating | 0% | 0% | n/a
electric heat pumps | 0% | 0% | n/a
Sources / remarks
*) explanation of gross/net rates: gross rates: e.g. all new heating generation systems are considered (e.g. also if the same type is installed again), net rates: only the net growth/decline of system types and energy carriers is considered. Accordingly the gross rates of all heat generation systems sum up to the complete modernisation rate of heat generation systems in the observed building stock, whereas net modernisation rates always add up to zero.
M.3.2 Special Systems (additional systems of special interest for space heating, hot water supply, ventilation, including photovoltaics)
|  | state of the building stock |  | modernisation trends (gross rates)
| Complete building stock | Old building stock | New buildings | Complete building stock | Old building stock
solar thermal systems | 0% | 0%
...for hot water supply only | 0% | 0%
...for heating and hot water supply | 0% | 0%
photovoltaic systems | 0% | 0%
ventilation systems (for buildings/apartments, not only kitchen/WC ventilation) | 0% | 0%
....with heat recovery | 0% | 0%
...without heat recovery | 0% | 0%
additional systems of special interest for the observed building stock may be defined by the partners
Sources / remarks
M.3.3 Main System of Hot Water Supply
apart from additional solar thermal systems (see above)
| Complete building stock | Old building stock | New buildings
M.3.3.1 Main Energy carrier for hot water supply
district heating | 99% | 99% | n/a
gas | 1% | 1% | n/a
oil |  |  | n/a
coal |  |  | n/a
wood/biomass |  |  | n/a
electricity |  |  | n/a
M.3.3.2 Main heat generation system for hot water supply
hot water generation combined with heating system:
separate system of hot water generation:
- direct electric heat generation
- electric heat pump
- combustion of fossil fuels
- combustion of wood/biomass
Sources / remarks
M.4 Final Energy balance: Measured values | Complete building stock | related to national reference area
energy consumption in TWh/a (109 kWh/a) |  | kWh/(m²a)
natural gas | 3,056^10-5 | 0.080825
liquid gas
oil
coal
wood / biomass
district heating | 0.0639 | 169.0029
electric energy (used for heat supply)
Sources / remarks
Measured values in 2013
Gross calorific values for the natural gas
Net calorific values for the heat delivered by district heating network

## Scenario Indicators <1>
Scenario Indicators <1>
State Indicators
e.g. Scenario A / Trend | Residential Buildings constructed until 2012 |  |  |  |  | Remarks
| 2012: Basic Case | 2015 (Basic Case) | 2020 | 2030 | 2050
| bs2012 = bs…2012¦2012 | bs2015 | bs…2012¦2020 | bs…2012¦2030 | bs…2012¦2050
Number of buildings |  | 225 | 225 | 225 | 225
Number of dwellings |  | 7577 | 7577 | 7577 | 7577
National reference area [m²] |  | 378100 | 378100 | 378100 | 378100
TABULA/EPISCOPE reference area [m²] |  | 416000 | 416000 | 416000 | 416000
Building insulation: state of modernisation
Walls | [5 empty] | percentages related to ....
insulation improved (cases)* | [5 empty] | e.g. number of buildings (or dwellings)
insulation improved (fabric surface)** |  | 33% | 40.2% | 53.3% | 76.6% | e.g. total wall area
Roofs / upper floor ceilings | [5 empty] | percentages related to ....
insulation improved (from original state)
insulation improved (area-weighted) |  | 33% | 39.7% | 51.6% | 74.4%
Ground floors / cellar ceilings | [5 empty] | percentages related to ....
insulation improved (from original state)
insulation improved (area-weighted) |  | 54% | 66% | 100% | 100%
Windows | [5 empty] | percentages related to ....
insulation improved (from original state)
insulation improved (area-weighted) |  | 33% | 40% | 53.3% | 76.2%
Building insulation: Detailed information
levels of wall insulation (area-weigthed): | [5 empty] | percentages related to....
level 0 (U > 0,7 W/m²K) |  | 67% | 60% | 47% | 23%
level 1 (0,7 W/m²K >= U > 0,3 W/m²K) |  | 30% | 35% | 35% | 35%
level 2 (0,3 W/m²K >= U > 0,20 W/m²K) |  | 3% | 5% | 18% | 42%
level 3 (U <= 0,20 W/m²K ) |  | 0% | 0% | 0% | 0%
levels of roof/upper floor ceiling insulation (area-weigthed): | [5 empty] | percentages related to....
level 0 (U > 0,7 W/m²K) |  | 67% | 60% | 48% | 26%
level 1 (0,7 W/m²K >= U > 0,3 W/m²K) |  | 30% | 35% | 35% | 35%
level 2 (0,3 W/m²K >= U > 0,20 W/m²K) |  | 3% | 5% | 17% | 39%
level 3 (U <= 0,20 W/m²K ) |  | 0% | 0% | 0% | 0%
levels of ground floor / cellar ceiling insulation (area-weigthed): | [5 empty] | percentages related to....
level 0 (U > 0,7 W/m²K) |  | 46% | 34% | 0% | 0% | * cannot be better insulated because there is no space for high thickness of insulation
level 1 (0,7 W/m²K >= U > 0,3 W/m²K) |  | 54% | 66% | 100% | 100%
level 2 (0,3 W/m²K >= U > 0,20 W/m²K) |  | 0% | 0% | 0% | 0%
level 3 (U <= 0,20 W/m²K ) |  | 0% | 0% | 0% | 0%
levels of window insulation (area-weigthed): | [5 empty] | percentages related to....
level 0 (U > 1,6 W/m²K) |  | 67% | 60% | 47% | 24%
level 1 (1,6 W/m²K >= U > 1,1 W/m²K) |  | 28% | 28% | 28% | 28%
level 2 (1,1 W/m²K >= U > 0,80 W/m²K) |  | 5% | 12% | 25% | 48%
level 3 (U <= 0,80 W/m²K ) |  | 0% | 0% | 0% | 0%
Main Heat Supply Systems for Space Heating
Centralisation of space heating system | [5 empty] | percentages related to....
district heating |  | 99% | 99% | 99% | 99%
building / apartment heating |  | 1% | 14% | 1% | 1%
room heating
Main energy carrier for space heating | [5 empty] | percentages related to....
district heating |  | 99% | 99% | 99% | 99
gas (natural / liquid gas) |  | 1% | 1% | 1% | 1
oil
coal
wood/biomass
electricity
Main heat generation system for space heating | [5 empty] | percentages related to....
district heating |  | 99% | 99% | 99% | 99%
non-condensing gas boilers |  | 1% | 1% | 0% | 0%
condensing gas boilers |  | 0% | 0% | 1% | 1%
Special Systems | [5 empty] | percentages related to....
solar thermal systems
...for hot water supply only
...for heating and hot water supply
photovoltaic systems
ventilation systems (for buildings/apartments, not only kitchen/WC ventilation)
....with heat recovery
...without heat recovery
additional systems of special interest for the observed building stock may be defined by the partners
(optional): Main Energy carrier for hot water supply | [5 empty] | percentages related to....
district heating |  | 99% | 99% | 99% | 99%
gas |  | 1% | 1% | 1% | 1%
oil
coal
wood/biomass
electricity
(optional:)Main heat generation system for hot water supply | [5 empty] | percentages related to....
hot water generation combined with heating system:
separate system of hot water generation:
- direct electric heat generation
- electric heat pump
- combustion of fossil fuels
- combustion of wood/biomass
remarks
Operational Indicators
e.g. Scenario A / Trend | Residential Buildings constructed until 2012
| 2012: Basic Case | 2015 (Basic Case) | 2020 | 2030 | 2050
| bs2012 = bs…2012¦2012 | bs2015 | bs…2012¦2020 | bs…2012¦2030 | bs…2012¦2050
Directly heated part of the reference floor area |  | 90% | 90% | 90% | 90% | in %
Daily operating time of heating system |  | 16+8* | 16+8 | 16+8 | 16+8 | h/d | *night setback
Set-point temperature heating system |  | 21°C | 21°C | 21°C | 21°C | °C
Average temperature directly heated part |  | 19°C* | 19°C | 19°C | 19°C | °C (heating period) | *night setback
Average temperature not directly heated part |  | 15°C | 15°C | 15°C | 15°C | °C (heating period)
Climate dataset |  | CHMI | CHMI | CHMI | CHMI | not sure whether understood
Length of heating period |  | 226 | 226 | 226 | 226 | d/a
Average external air temperature during heating period |  | 5,6°C | 5,6°C | 5,6°C | 5,6°C | °C
Exemplary classification, see monitoring indicators
The Scheme is here provided for a certain scenario e.g. Scenario A
starting with the basic case (here: 2012) and including the years 2020, 2030, 2050.
Fill in the same table also for 1-2 further scenarios (including the trend scenario if available).
Stick to the draft tables as far as possible,
but individual modifications are possible (give than explanations/remarks).
Data may be related to the complete building stock or to the existing building stock only (e.g. of the basic case).
In this example : only the buildings of the "existing stock" of the basic case (constructed until 2012) are considered.
Further subsets (e.g. new buildings after 2013) may be (but do not need to) be added in separate tables.
optional column, may be used if the basic case is not identical to 2015

## Scenario Indicators <2>
Scenario Indicators <2>
State Indicators
Scenario B | Residential Buildings constructed until 2012 |  |  |  |  | Remarks
| 2012: Basic Case | 2015 (Basic Case) | 2020 | 2030 | 2050
| bs2012 = bs…2012¦2012 | bs2015 | bs…2012¦2020 | bs…2012¦2030 | bs…2012¦2050
Number of buildings |  | 225 | 225 | 225 | 225
Number of dwellings |  | 7577 | 7577 | 7577 | 7577
National reference area [m²] |  | 378100 | 378100 | 378100 | 378100
TABULA/EPISCOPE reference area [m²] |  | 416000 | 416000 | 416000 | 416000
Building insulation: state of modernisation
Walls | [5 empty] | percentages related to ....
insulation improved (cases)* | [5 empty] | e.g. number of buildings (or dwellings)
insulation improved (fabric surface)** |  | 33% | 66% | 82% | 100% | e.g. total wall area
Roofs / upper floor ceilings | [5 empty] | percentages related to ....
insulation improved (from original state)
insulation improved (area-weighted) |  | 33% | 66% | 82% | 100%
Ground floors / cellar ceilings | [5 empty] | percentages related to ....
insulation improved (from original state)
insulation improved (area-weighted) |  | 54% | 66% | 85% | 96%
Windows | [5 empty] | percentages related to ....
insulation improved (from original state)
insulation improved (area-weighted) |  | 33% | 55% | 80% | 100%
Building insulation: Detailed information
levels of wall insulation (area-weigthed): | [5 empty] | percentages related to....
level 0 (U > 0,7 W/m²K) |  | 67% | 34% | 18% | 0%
level 1 (0,7 W/m²K >= U > 0,3 W/m²K) |  | 30% | 30% | 30% | 30%
level 2 (0,3 W/m²K >= U > 0,20 W/m²K) |  | 3% | 18% | 25% | 32%
level 3 (U <= 0,20 W/m²K ) |  | 0% | 8% | 26.5% | 37.8%
levels of roof/upper floor ceiling insulation (area-weigthed): | [5 empty] | percentages related to....
level 0 (U > 0,7 W/m²K) |  | 67% | 34% | 18% | 0%
level 1 (0,7 W/m²K >= U > 0,3 W/m²K) |  | 30% | 30% | 30% | 30%
level 2 (0,3 W/m²K >= U > 0,20 W/m²K) |  | 3% | 18% | 25% | 32%
level 3 (U <= 0,20 W/m²K ) |  | 0% | 8% | 26.5% | 37.8%
levels of ground floor / cellar ceiling insulation (area-weigthed): | [5 empty] | percentages related to....
level 0 (U > 0,7 W/m²K) |  | 46% | 34% | 15% | 4% | * cannot be better insulated because there is no space for high thickness of insulation
level 1 (0,7 W/m²K >= U > 0,3 W/m²K) |  | 54% | 58% | 58% | 58%
level 2 (0,3 W/m²K >= U > 0,20 W/m²K) |  | 0%* | 0% | 0% | 0%
level 3 (U <= 0,20 W/m²K ) |  | 0% | 8% | 26.5% | 37.8% | new passive
levels of window insulation (area-weigthed): | [5 empty] | percentages related to....
level 0 (U > 1,6 W/m²K) |  | 67% | 45% | 20% | 0%
level 1 (1,6 W/m²K >= U > 1,1 W/m²K) |  | 28% | 28% | 28% | 28%
level 2 (1,1 W/m²K >= U > 0,80 W/m²K) |  | 5% | 19% | 25% | 34%
level 3 (U <= 0,80 W/m²K ) |  | 0% | 8% | 26.5% | 37.8%
Main Heat Supply Systems for Space Heating
Centralisation of space heating system | [5 empty] | percentages related to....
district heating |  | 99% | 99% | 99% | 99%
building / apartment heating |  | 1% | 14% | 1% | 1%
room heating
Main energy carrier for space heating | [5 empty] | percentages related to....
district heating |  | 99% | 99% | 99% | 99
gas (natural / liquid gas) |  | 1% | 1% | 1% | 1
oil
coal
wood/biomass
electricity
Main heat generation system for space heating | [5 empty] | percentages related to....
district heating |  | 99% | 99% | 99% | 99%
non-condensing gas boilers |  | 1% | 0% | 0% | 0%
condensing gas boilers |  | 0% | 1% | 1% | 1%
Special Systems | [5 empty] | percentages related to....
solar thermal systems |  |  | 10% | 20% | 25%
...for hot water supply only |  | 0% | 5% | 10% | 12%
...for heating and hot water supply |  | 0% | 0% | 0% | 0%
photovoltaic systems |  | 0% | 5% | 10% | 13%
ventilation systems (for buildings/apartments, not only kitchen/WC ventilation) |  | 0% | 13% | 37% | 50%
....with heat recovery |  | 0% | 8% | 26.5% | 37.8%
...without heat recovery |  | 0% | 5% | 10% | 12%
additional systems of special interest for the observed building stock may be defined by the partners
(optional): Main Energy carrier for hot water supply | [5 empty] | percentages related to....
district heating |  | 99% | 99% | 99% | 99%
gas |  | 1% | 1% | 1% | 1%
oil
coal
wood/biomass
electricity
(optional:)Main heat generation system for hot water supply | [5 empty] | percentages related to....
hot water generation combined with heating system:
separate system of hot water generation:
- direct electric heat generation
- electric heat pump
- combustion of fossil fuels
- combustion of wood/biomass
remarks
Operational Indicators
Scenario B | Residential Buildings constructed until 2012
| 2012: Basic Case | 2015 (Basic Case) | 2020 | 2030 | 2050
| bs2012 = bs…2012¦2012 | bs2015 | bs…2012¦2020 | bs…2012¦2030 | bs…2012¦2050
Directly heated part of the reference floor area |  | 90% | 90% | 90% | 90% | in %
Daily operating time of heating system |  | 16+8* | 16+8 | 16+8 | 16+8 | h/d
Set-point temperature heating system |  | 21°C | 21°C | 21°C | 21°C | °C
Average temperature directly heated part |  | 19°C* | 19°C | 19°C | 19°C | °C (heating period)
Average temperature not directly heated part |  | 15°C | 15°C | 15°C | 15°C | °C (heating period)
Climate dataset |  | CHMI | CHMI | CHMI | CHMI | not sure whether understood
Length of heating period |  | 226 | 226 | 226 | 226 | d/a
Average external air temperature during heating period |  | 5,6°C | 5,6°C | 5,6°C | 5,6°C | °C
optional column, may be used if the basic case is not identical to 2015
optional column, may be used if the basic case is not identical to 2015

## Energy Balance <1>
Energy Balance Indicators <1>
e.g. Scenario A, all values in TWh/yr (109 kWh/yr) also possible: several tables for subsets of the building stock (e.g. constructed until 2012 / from 2013) |  | 2012: Basic Case | 2015 (Basic Case) | 2020 | 2030 | 2050
|  | bs2012 | bs2015 | bs2020 | bs2030 | bs2050
TABULA/EPISCOPE reference area [109 m²] |  |  | 0.000416 | 0.000416 | 0.000416 | 0.000416
Required heat amounts
Qnd | Net heat need (space heating and DHW)* |  | 0.05553 | 0.052708 | 0.046531 | 0.041294
Qtotal | Supplied heat (space heating and DHW)** |  | 0.064306 | 0.061483 | 0.055306 | 0.05069
Qtotal of the buildings constructed until {for example} 2012
Qtotal of the new buildings constructed from {for example} 2013
Final energy demand by energy carrier (delivered energy, gross calorific value)
1 | natural gas |  | 0 | 0 | 0 | 0
2 | liquid gas |  | 0 | 0 | 0 | 0
3 | oil |  | 0 | 0 | 0 | 0
4 | coal |  | 0 | 0 | 0 | 0
5 | wood / biomass |  | 0 | 0 | 0 | 0
6 | district heating |  | 0.065592 | 0.062713 | 0.056413 | 0.051071
7 | electric energy (used for heat supply)*** |  | 0.001747 | 0.001747 | 0.001747 | 0.001747
Sum of energy carriers (1-7) |  | 0 | 0.067339 | 0.06446 | 0.05816 | 0.052818
8 | environmental heat (used by heat pumps)
9 | heat from solar thermal systems
10 | ventilation heat recovery
Sum of energy carriers and renewable heat (1-10) |  | 0 |  | 0.06446 | 0.05816 | 0.052818
CO2 emissions (e.g. in million tons / year)
Remarks:
*) Energy need for heating and DHW
**) Total amount of heat generated by technical installations in the building (for heating and DHW: sum of net heat need + storage losses + distribution and emission losses + heat recovered by ventilation systems).
**) e.g. auxiliary electric energy for control, pumps, fans of heat supply and ventilation systems is included
Reference area related values in kWh/(m²a) |  | 2012: Basic Case | 2015 (Basic Case) | 2020 | 2030 | 2050
e.g. Scenario A |  | bs2012 | bs2015 | bs2020 | bs2030 | bs2050
TABULA/EPISCOPE reference area [10^9m²] |  | 0 | 0.000416 | 0.000416 | 0.000416 | 0.000416
Required heat amounts
Qnd | Net heat need (space heating and DHW)* | - | 133.4856 | 126.7019 | 111.8534 | 99.2644
Qtotal | Supplied heat (space heating and DHW)** | - | 154.5817 | 147.7957 | 132.9471 | 121.851
Qtotal of the buildings constructed until {for example} 2012 |  | - | - | - | - | -
Qtotal of the new buildings constructed from {for example} 2013 |  | - | - | - | - | -
Final energy demand by energy carrier (delivered energy, gross calorific value)
1 | natural gas | - | - | - | - | -
2 | liquid gas | - | - | - | - | -
3 | oil | - | - | - | - | -
4 | coal | - | - | - | - | -
5 | wood / biomass | - | - | - | - | -
6 | district heating | - | 157.6731 | 150.7524 | 135.6082 | 122.7668
7 | electric energy (used for heat supply)*** | - | 4.1995 | 4.1995 | 4.1995 | 4.1995
Sum of energy carriers (1-7) |  | - | 161.8726 | 154.9519 | 139.8077 | 126.9663
8 | environmental heat (used by heat pumps) | - | - | - | - | -
9 | heat from solar thermal systems | - | - | - | - | -
10 | ventilation heat recovery | - | - | - | - | -
Sum of energy carriers and renewable heat (1-10) |  | - | - | - | - | -
CO2 emissions (e.g. kg/ m² / year) |  | - | 42.1 | 40 | 35.5 | 31.3
Remarks:
*) Energy need for heating and DHW
**) Total amount of heat generated by technical installations in the building (for heating and DHW: sum of net heat need + storage losses + distribution and emission losses + heat recovered by ventilation systems).
**) e.g. auxiliary electric energy for control, pumps, fans of heat supply and ventilation systems is included
Values related to the reference area
Powers of ten used in the table above
| Area | 9 | 1000000000 | m²
| Energy | 6 | 1000000 | kWh/yr
The Scheme is here provided for a certain scenario e.g. Scenario A.
Starting with the basic case (here: 2012) and including the years 2020, 2030, 2050.
Please, fill in the same table also for 1 or 2 further scenarios (including the trend scenario if available).
Most of the numbers were already provided for the summary indicators (but here: absolute values) and SR 2/3 (final energy)
Current numbers from SR2/SR3 are provided by IWU in sheet "SOURCE SR2+SR3 - Energy Balance".
Please, supplement if possible environmental heat (usually from heat pumps) / heat from solar thermal systems
and a split of Qtotal among old and new buildings (optional).
Stick to the draft table as far as possible.
Individual modifications are possible by providing additional information (in additional lines)
Data is always related to the complete building stock
Further tables for special subsets may be (but do not need to be) added
optional column, may be used if the basic case is not identical to 2015
optional rows
optional rows
optional rows
optional rows

## Energy Balance <2>
Energy Balance Indicators <2>
Scenario C, all values in TWh/yr (109 kWh/yr) also possible: several tables for subsets of the building stock (e.g. constructed until 2012 / from 2013) |  | 2012: Basic Case | 2015 (Basic Case) | 2020 | 2030 | 2050
|  | bs2012 | bs2015 | bs2020 | bs2030 | bs2050
TABULA/EPISCOPE reference area [109 m²] |  |  | 0.000416 | 0.000416 | 0.000416 | 0.000416
Required heat amounts
Qnd | Net heat need (space heating and DHW)* |  | 0.05553 | 0.051168 | 0.039811 | 0.03249
Qtotal | Supplied heat (space heating and DHW)** |  | 0.0643 | 0.0574 | 0.0438 | 0.0351
Qtotal of the buildings constructed until {for example} 2012
Qtotal of the new buildings constructed from {for example} 2013
Final energy demand by energy carrier (delivered energy, gross calorific value)
1 | natural gas |  | 0 | 0 | 0 | 0
2 | liquid gas |  | 0 | 0 | 0 | 0
3 | oil |  | 0 | 0 | 0 | 0
4 | coal |  | 0 | 0 | 0 | 0
5 | wood / biomass |  | 0 | 0 | 0 | 0
6 | district heating |  | 0.065592 | 0.059236 | 0.046324 | 0.039452
7 | electric energy (used for heat supply)*** |  | 0.001747 | 0.0015 | 0.0011 | 0.0009
Sum of energy carriers (1-7) |  | 0 | 0.067339 | 0.060736 | 0.047424 | 0.040352
8 | environmental heat (used by heat pumps)
9 | heat from solar thermal systems
10 | ventilation heat recovery
Sum of energy carriers and renewable heat (1-10) |  | 0 |  | 0.060736 | 0.047424 | 0.040352
CO2 emissions (e.g. in million tons / year)
Remarks:
*) Energy need for heating and DHW
**) Total amount of heat generated by technical installations in the building (for heating and DHW: sum of net heat need + storage losses + distribution and emission losses + heat recovered by ventilation systems).
**) e.g. auxiliary electric energy for control, pumps, fans of heat supply and ventilation systems is included
Reference area related values in kWh/(m²a) |  | 2012: Basic Case | 2015 (Basic Case) | 2020 | 2030 | 2050
Scenario B |  | bs2012 | bs2015 | bs2020 | bs2030 | bs2050
TABULA/EPISCOPE reference area [10^9m²] |  | 0 | 0.000416 | 0.000416 | 0.000416 | 0.000416
Required heat amounts
Qnd | Net heat need (space heating and DHW)* | - | 133.4856 | 123 | 95.6995 | 78.101
Qtotal | Supplied heat (space heating and DHW)** | - | 154.5673 | 137.9808 | 105.2885 | 84.375
Qtotal of the buildings constructed until {for example} 2012 |  | - | - | - | - | -
Qtotal of the new buildings constructed from {for example} 2013 |  | - | - | - | - | -
Final energy demand by energy carrier (delivered energy, gross calorific value)
1 | natural gas | - | - | - | - | -
2 | liquid gas | - | - | - | - | -
3 | oil | - | - | - | - | -
4 | coal | - | - | - | - | -
5 | wood / biomass | - | - | - | - | -
6 | district heating | - | 157.6731 | 142.3942 | 111.3558 | 94.8365
7 | electric energy (used for heat supply)*** | - | 4.1995 | 3.6058 | 2.6442 | 2.1635
Sum of energy carriers (1-7) |  | - | 161.8726 | 146 | 114 | 97
8 | environmental heat (used by heat pumps) | - | - | - | - | -
9 | heat from solar thermal systems | - | - | - | - | -
10 | ventilation heat recovery | - | - | - | - | -
Sum of energy carriers and renewable heat (1-10) |  | - | - | - | - | -
CO2 emissions (kg/ m² / year) |  | - | 42.1 | 34.9 | 22.6 | 17.2
Remarks:
*) Energy need for heating and DHW
**) Total amount of heat generated by technical installations in the building (for heating and DHW: sum of net heat need + storage losses + distribution and emission losses + heat recovered by ventilation systems).
**) e.g. auxiliary electric energy for control, pumps, fans of heat supply and ventilation systems is included
Values related to the reference area
Powers of ten used in the table above
| Area | 9 | 1000000000 | m²
| Energy | 6 | 1000000 | kWh/yr
optional column, may be used if the basic case is not identical to 2015
optional rows
optional rows
optional rows
optional rows

## Summary Indicators
Summary Indicators
Year |  |  | 2009 basic case | 2015 (basic case) | 2020 | 2030 | 2050
Reference area | National reference area | [m²] |  | 378100 | 378100 | 378100 | 378100
| EPISCOPE reference area | [m²] |  | 416000 | 416000 | 416000 | 416000
CO2 emissions | <1> Scenario "Trend" | kg/m²yr |  | 42.1 | 40 | 36 | 31
| <2> Scenario "Target-oriented / basic" | kg/m²yr |  |  | 35 | 23 | 17
| EPISCOPE benchmark | kg/m²yr |  |  | 40 | 30 | 11
| National benchmark | kg/m²yr |  |  | 50 | 38 | n.a.
Total heat demand | <1> Scenario "Trend" | kWh/(m²yr) |  | 134 | 127 | 113 | 99
| <2> Scenario "Target-oriented / basic" | kWh/(m²yr) |  |  | 123 | 96 | 78
CO2 emission factor heat supply | <1> Scenario "Trend" | kg/kWh | - | 0.31418 | 0.31496 | 0.31858 | 0.31313
| <2> Scenario "Target-oriented / basic" | kg/kWh | - | - | 0.28455 | 0.23958 | 0.21795
Values related to EPISCOPE Reference Area
optional column, may be used if the basic case is not identical to 2015
Please, enter the values you provided for SR2 / SR3. In the sheet "SOURCE SR2+3 - Summary Ind" you can find our evaluation of the SR2/SR3 values which you can use directly as a source for copy/paste.

## Basic Case Details
Basic Case Details - Scenario and Energy Balance Indicators by Building Type
Building Stock
Details
Annotations to this sheet
[9 empty] | 1 |  | 2 |  | 3 |  | 4 |  | 5 |  | 6 |  | 7 | 8 | 9 | 10
Building type / label
Building size category
Construction time band
| General Data | [5 empty] | Total
|  | Number of buildings |  |  |  |  | 224.9998 | 0 | 35.9998 | 0 | 32.9999 | 0 | 7.9999 | 0 | 29.9999 | 0 | 62 | 0 | 56.0001 | 0 |  |  |  |  | 10^0
|  | Number of dwellings |  |  |  |  | 7577 | 0 | 756 | 0 | 1356 | 0 | 84 | 0 | 959 | 0 | 2740 | 0 | 1682 | 0 |  |  |  |  | 10^0
|  | Floor area national |  |  |  |  | 378 |  | 37.3769 | 0 | 68.8649 | 0 | 4.9244 | 0 | 49.6721 | 0 | 128.8522 | 0 | 88.4091 | 0 |  |  |  |  | 10^3 m²
|  | Floor area TABULA |  |  |  |  | 415.9094 | 0 | 41.1145 | 0 | 75.7514 | 0 | 5.4168 | 0 | 54.6393 | 0 | 141.7374 | 0 | 97.25 | 0 |  |  |  |  | 10^3 m²
Building Insulation
Original state / not refurbished fraction of the envelope area
U-values of the original state
|  |  | Roof | [5 empty] | 1 |  | 0.8 |  | 0.5 |  | 1 |  | 0.8 |  | 0.5 | [5 empty] | W/(m²K)
|  |  | Wall | [5 empty] | 1.4 |  | 1.2 |  | 0.8 |  | 1.4 |  | 1.2 |  | 0.8 | [5 empty] | W/(m²K)
|  |  | Window | [5 empty] | 2.7 |  | 2.8 |  | 2.8 |  | 2.7 |  | 2.8 |  | 2.8 | [5 empty] | W/(m²K)
|  |  | Floor | [5 empty] | 1.1 |  | 1 |  | 0.9 |  | 1.1 |  | 1 |  | 0.9 | [5 empty] | W/(m²K)
Refubishments (averages)
Refurbished fraction of envelope areas
|  |  | Roof | [5 empty] | 4.2% |  | 42% |  | 28.6% |  | 7.9% |  | 64.8% |  | 36.3%
|  |  | Wall | [5 empty] | 4.2% |  | 42% |  | 28.6% |  | 7.9% |  | 64.8% |  | 36.3%
|  |  | Window | [5 empty] | 47.4% |  | 56.9% |  | 28.6% |  | 30.4% |  | 74% |  | 54.6%
|  |  | Floor | [5 empty] | 4.2% |  | 42% |  | 28.6% |  | 7.9% |  | 64.8% |  | 36.3%
|  |  | Total (indicative) | [5 empty] | 8.24% |  | 44.22% |  | 28.6% |  | 10.74% |  | 66.41% |  | 39.81%
U-values of the refurbished fraction (averages)
|  |  | Roof | [5 empty] | 0.2963 |  | 0.23529 |  | 0.2 |  | 0.2963 |  | 0.23529 |  | 0.2 | [5 empty] | W/(m²K)
|  |  | Wall | [5 empty] | 0.29947 |  | 0.25263 |  | 0.22857 |  | 0.29947 |  | 0.25263 |  | 0.22857 | [5 empty] | W/(m²K)
|  |  | Window | [5 empty] | 1.1 |  | 1.3 |  | 1.3 |  | 1.1 |  | 1.3 |  | 1.3 | [5 empty] | W/(m²K)
|  |  | Floor | [5 empty] | 0.3045 |  | 0.27586 |  | 0.26766 |  | 0.3045 |  | 0.27586 |  | 0.26766 | [5 empty] | W/(m²K)
Main Heat Supply Systems
Ventilation Systems with Heat Recovery
Occurances
Heating Systems
Occurances or Fractions of Produced Heat
|  | 1 | DH |  | TS |  |  | C | 100% | 0% | 100% | 0% | 100% | 0% | 100% | 0% | 100% | 0% | 100% | 0%
2
3
4
5
6
7
8
9
10
11
12
13
14
15
16
17
18
19
20
|  |  | Sum | [5 empty] | 100% | 0% | 100% | 0% | 100% | 0% | 100% | 0% | 100% | 0% | 100% | 0%
|  |  |  | thereof |  | central |  |  | 100% | 0% | 100% | 0% | 100% | 0% | 100% | 0% | 100% | 0% | 100% | 0%
decentral
Other Systems
DHW Systems
Occurances or Fractions of Produced Heat
|  | 1 | DH |  | TS |  |  | C | 100% | 0% | 100% | 0% | 100% | 0% | 100% | 0% | 100% | 0% | 100% | 0%
2
3
4
5
6
7
8
9
10
11
12
13
14
15
16
17
18
19
20
|  |  | Sum | [5 empty] | 100% | 0% | 100% | 0% | 100% | 0% | 100% | 0% | 100% | 0% | 100% | 0%
|  |  |  | thereof |  | central |  |  | 100% | 0% | 100% | 0% | 100% | 0% | 100% | 0% | 100% | 0% | 100% | 0%
decentral
Other Systems
| Energy Balance | [17 empty] | MWh |  |  | heating+DHW
Consumption model for the municipal housing stock of Havířov
[7 empty] | fuels related to |  |  | gross |  | calorific value
per m²
|  | Net heat need |  |  |  |  | 6018.1597 |  | 9975.2077 |  | 801.8095 |  | 8711.6135 |  | 22025.6786 |  | 13542.419 |  | 0 |  | 0 | 0 | 0 | 61074.8879 | 146.8466
|  | Produced heat |  |  |  |  | 7080.1878 |  | 11735.5384 |  | 943.3053 |  | 10248.9571 |  | 25912.563 |  | 15932.2576 |  | 0 |  | 0 | 0 | 0 | 71852.8093 | 172.7607
|  | Gas |  |  |  |  | 0 |  | 0 |  | 0 |  | 0 |  | 0 |  | 0 |  | 0 |  | 0 | 0 | 0 | 0 | 0
|  | Oil |  |  |  |  | 0 |  | 0 |  | 0 |  | 0 |  | 0 |  | 0 |  | 0 |  | 0 | 0 | 0 | 0 | 0
|  | Coal |  |  |  |  | 0 |  | 0 |  | 0 |  | 0 |  | 0 |  | 0 |  | 0 |  | 0 | 0 | 0 | 0 | 0
|  | Bio |  |  |  |  | 0 |  | 0 |  | 0 |  | 0 |  | 0 |  | 0 |  | 0 |  | 0 | 0 | 0 | 0 | 0
|  | DH |  |  |  |  | 7221.7916 |  | 11970.2492 |  | 962.1714 |  | 10453.9363 |  | 26430.8143 |  | 16250.9027 |  | 0 |  | 0 | 0 | 0 | 73289.8655 | 176.2159
|  | El |  |  |  |  | 0 |  | 0 |  | 0 |  | 0 |  | 0 |  | 0 |  | 0 |  | 0 | 0 | 0 | 0 | 0
|  | Other / not specified |  |  |  |  | 0 |  | 0 |  | 0 |  | 0 |  | 0 |  | 0 |  | 0 |  | 0 | 0 | 0 | 0 | 0
|  | Sum final energy |  |  |  |  | 7221.7916 |  | 11970.2492 |  | 962.1714 |  | 10453.9363 |  | 26430.8143 |  | 16250.9027 |  | 0 |  | 0 | 0 | 0 | 73289.8655 | 176.2159
|  | per m² |  |  |  |  | 175.6507 |  | 158.0202 |  | 177.6273 |  | 191.3263 |  | 186.4773 |  | 167.1044
|  | CHP electr. production |  |  |  |  | 0 |  | 0 |  | 0 |  | 0 |  | 0 |  | 0 |  | 0 |  | 0 | 0 | 0 | 0 | 0
Version: |  | 2015-11-20 15:33
Please, copy and paste the respective rows from sheet "SOURCE TABULA.xlsm - Basic Case". (You can delete the empty table given below.)
In case of data changes the rows can directly be copied from TABULA.xlsm sheet "Calc.Demo.AverageBuiSys" (at the bottom of the sheet, proceeding: select rows, copy, paste-special-values, paste-special-formats.)

## SOURCE SR2+3 - Energy Balance
IWU / TL / pasted on 19-01-2016
Source for entries in the sheets "Energy Balance <1>" and "Energy Balance <2>"
Values pasted from SR2/SR3
Please, select your case study values and copy/paste them into the sheet "Energy Balance <1>" and "Energy Balance <2>".
You may then delete this sheet.
|  |  | 2005 | 2015 | 2020 |  |  | 2030 |  |  | 2050 |  |  | 2015
|  |  | Base Year | Trend Scenario | Trend Scenario | Scenario B | Scenario C | Trend Scenario | Scenario B | Scenario C | Trend Scenario | Scenario B | Scenario C | kWh/yr | kWh/m²yr
1 | AT | natural gas |  | 794 | 770 | 780 | 749 | 740 | 671 | 553 |  |  |  | 794000000 | 34.5519
| GWh/yr | liquid gas |  | 1187 | 925 | 1161 | 1182 | 743 | 666 | 686 |  |  |  | 1187000000 | 51.6538
|  | oil |  | 0 | 0 | 0 | 0 | 0 | 0 | 0 |  |  |  | 0 | 0
|  | coal |  | 217 | 206 | 212 | 193 | 200 | 185 | 105 |  |  |  | 217000000 | 9.443
|  | wood / biomass |  | 1020 | 897 | 997 | 1035 | 801 | 710 | 850 |  |  |  | 1020000000 | 44.3866
|  | district heating |  | 399 | 465 | 391 | 397 | 497 | 444 | 494 |  |  |  | 399000000 | 17.363
|  | electric energy (used for heat supply) |  | 330 | 362 | 326 | 297 | 383 | 363 | 255 |  |  |  | 330000000 | 14.3604
|  | Total |  | 3947 | [9 empty] | 3947000000 | 171.7586
2 | BE | natural gas
liquid gas
oil
coal
wood / biomass
district heating
electric energy (used for heat supply)
3 | CY | natural gas | 0 | 0 | 0 | 0 | 0 | 0 | 0 | 0 | 0 | 0 | 0 | 0
| GWh/yr | liquid gas | 1.59 | 1.64 | 1.61 | 1.49 | 1.48 | 1.54 | 1.01 | 1 | 1.39 | 0 | 0 | 1640000 | 6.2672
|  | oil | 0.35 | 0.37 | 0.36 | 0.33 | 0.33 | 0.34 | 0.22 | 0.22 | 0.31 | 0 | 0 | 370000 | 1.4139
|  | coal | 0 | 0 | 0 | 0 | 0 | 0 | 0 | 0 | 0 | 0 | 0 | 0 | 0
|  | wood / biomass | 1.94 | 2.01 | 1.97 | 1.82 | 1.81 | 1.88 | 1.23 | 1.22 | 1.7 | 0 | 0 | 2010000 | 7.6811
|  | district heating | 0 | 0 | 0 | 0 | 0 | 0 | 0 | 0 | 0 | 0 | 0 | 0 | 0
|  | electric energy (used for heat supply) | 3.07 | 3.38 | 3.56 | 3.37 | 3.4 | 3.94 | 3.22 | 3.2 | 5.01 | 3.18 | 2.97 | 3380000 | 12.9165
|  | electric energy from the public grid (used for heat supply) | 3.07 | 3.38 | 3.56 | 3.37 | 3.37 | 3.83 | 3.22 | 2.97 | 4.6 | 3.18 | 2.23 | 3380000 | 12.9165
|  | electric energy produced by pv on site (used for heat supply) | 0 | 0 | 0 | 0 | 0.03 | 0.11 | 0 | 0.23 | 0.41 | 0 | 0.74 | 0 | 0
|  |  |  | 7.4 | [9 empty] | 7400000 | 28.2788
4 | CZ | district heating |  | 65.592 | 62.7129 | 59.6286 | 53.2031 | 55.7103 | 44.6963 | 34.4507 | 51.071 | 36.5158 | 27.1953 | 65592000 | 157.6731
| GWh/yr | electric energy (used for heat supply) |  | 1.747 | 1.7468 | 1.6609 | 1.4819 | 1.7468 | 1.4015 | 1.0802 | 1.747 | 1.2491 | 0.93028 | 1747000 | 4.1995
|  |  |  | 67.339 | [9 empty] | 67339000 | 161.8726
5 | DE | natural gas |  | 304.6282 | 290.036 | 287.4438 | 278.8301 | 256.8988 | 227.5653 | 181.0588 | 199.8409 | 73.5885 | 54.0725 | 304628221882.1658 | 77.1199
| TWh/yr | liquid gas |  | 0 | 0 | 0 | 0 | 0 | 0 | 0 | 0 | 0 | 0 | 0 | 0
|  | oil |  | 181.8166 | 166.3658 | 166.282 | 155.0852 | 134.2036 | 109.6887 | 71.5739 | 79.9466 | 9.7599 | 2.8687 | 181816567238.6761 | 46.0288
|  | coal |  | 1.3583 | 0.14142 | 0.14155 | 0.13113 | 0 | 0 | -7.4237e-18 | 0 | -9.1276e-18 | -8.4409e-18 | 1358347615.8698 | 0.34388
|  | wood / biomass |  | 68.9914 | 75.9021 | 75.522 | 71.6433 | 86.1097 | 77.0131 | 70.9563 | 103.6459 | 56.2092 | 51.9115 | 68991392501.621 | 17.4659
|  | district heating |  | 36.2385 | 37.8206 | 37.6663 | 39.3979 | 39.2849 | 42.2766 | 40.3049 | 40.1177 | 34.6327 | 32.4029 | 36238498668.6255 | 9.1742
|  | electric energy (used for heat supply) |  | 27.6022 | 24.941 | 24.9933 | 28.8039 | 22.7062 | 32.3498 | 48.0824 | 24.7059 | 59.3005 | 59.9535 | 27602201514.5926 | 6.9878
|  |  |  | 620.6352 | [9 empty] | 620635229421.5509 | 157.1205
6 | DK | natural gas
liquid gas
oil
coal
wood / biomass
district heating
electric energy (used for heat supply)
7 | ES | natural gas |  | 590.085 | 590.085 | 578.283 | 531.076 | [6 empty] | 590085000 | 9.1062
| GWh/yr | liquid gas |  | 648.663 | 648.663 | 635.69 | 583.797 | [6 empty] | 648663000 | 10.0102
|  | oil |  | 45.21 | 45.21 | 44.305 | 40.689 | [6 empty] | 45210000 | 0.69769
|  | coal |  | - | - | - | - | [6 empty] | #VALUE! | #VALUE!
|  | wood / biomass |  | - | - | - | - | [6 empty] | #VALUE! | #VALUE!
|  | district heating |  | - | - | - | - | [6 empty] | #VALUE! | #VALUE!
|  | electric energy (used for heat supply) |  | 1355.984 | 1355.984 | 1328.864 | 1220.386 | [6 empty] | 1355984000 | 20.9257
|  |  |  | 2639.942 | [9 empty] | 2639942000 | 40.7398
8 | FR | natural gas |  | 79.1288 | 69.25 | 68.68 | 64.65 | 56.76 | 53.25 | 43.82 | 61.21 | 58.59 | 44.97 | 79128794.37 | 109.1104
| GWh/yr | liquid gas | [11 empty] | 0 | 0
|  | oil | [11 empty] | 0 | 0
|  | coal | [11 empty] | 0 | 0
|  | wood / biomass | [11 empty] | 0 | 0
|  | district heating |  | 11.4205 | 15.07 | 14.84 | 13.39 | 16.74 | 15.82 | 11.68 | 27.09 | 25.79 | 18.17 | 11420523.14 | 15.7477
|  | electric energy (used for heat supply) |  | 25.2259 | 20,5 | 19.73 | 18.72 | 14.28 | 13.99 | 13.39 | 17.95 | 17.49 | 16.16 | 25225913.61 | 34.7839
|  |  |  | 115.7752 | [9 empty] | 115775231.12 | 159.642
9 | GB | natural gas
liquid gas
oil
coal
wood / biomass
district heating
electric energy (used for heat supply)
10 | GR | natural gas |  | 1592 | 2021 | 1724 | 1994 | 2777 | 21371703 | 1638 |  |  |  | 1592000000 | 6.2188
| GWh/yr | liquid gas |  | 0 | 0 | 0 | 0 | 0 | 0 | 0 |  |  |  | 0 | 0
|  | oil |  | 20487 | 19218 | 15326 | 14360 | 16574 | 9992 | 7040 |  |  |  | 20487000000 | 80.0273
|  | coal |  | 0 | 0 | 0 | 0 | 0 | 0 | 0 |  |  |  | 0 | 0
|  | wood / biomass |  | 13664 | 13275 | 11543 | 10836 | 12505 | 8044 | 6407 |  |  |  | 13664000000 | 53.375
|  | district heating |  | 222 | 226 | 197 | 327 | 234 | 149 | 317 |  |  |  | 222000000 | 0.86719
|  | electric energy (used for heat supply) |  | 3612 | 3574 | 2161 | 2179 | 3526 | 1272 | 1193 |  |  |  | 3612000000 | 14.1094
|  |  |  | 39577 | [9 empty] | 39577000000 | 154.5977
11 | HU | natural gas |  | 214 | 217.8 | 202.3 | 190.3 | 217.4 | 177.2 | 141.5 | 198 | 118.8 | 54.8 | 214000000 | 163.2342
| GWh/yr | liquid gas |  | 0 | 0 | 0 | 0 | 0 | 0 | 0 | 0 | 0 | 0 | 0 | 0
Angaben hier aus Bericht, sind anders als im Excel file |  | oil |  | 0 | 0 | 0 | 0 | 0 | 0 | 0 | 0 | 0 | 0 | 0 | 0
|  | coal |  | 0 | 0 | 0 | 0 | 0 | 0 | 0 | 0 | 0 | 0 | 0 | 0
|  | wood / biomass |  | 55.9 | 56.9 | 59.6 | 60.7 | 56.7 | 63.5 | 66.6 | 51.6 | 63.1 | 61.1 | 55900000 | 42.6392
|  | district heating |  | 13 | 12.9 | 12.8 | 12.6 | 12.8 | 12.6 | 12 | 11.4 | 10.9 | 9.2 | 13000000 | 9.9161
|  | electric energy (used for heat supply) |  | 9.8 | 10 | 9.8 | 9.5 | 10 | 9.4 | 8.7 | 9.1 | 7.8 | 5.9 | 9800000 | 7.4752
|  |  |  | 292.7 | [9 empty] | 292700000 | 223.2647
12 | IE | natural gas & LPG |  | 1110.4 | 1053.5 | 1008.3 | 940.6 | 939.7 | 818.9 | 637.6 | 749.6 | 524.8 | 187.4 | 1110400000 | 99.6589
| GWh/yr | oil |  | 118.7 | 112.7 | 107.8 | 100.6 | 100.5 | 87.6 | 68.7 | 80.2 | 56.1 | 20 | 118700000 | 10.6534
|  | coal |  | 29.2 | 27.7 | 26.6 | 24.8 | 24.7 | 21.6 | 16.8 | 19.7 | 13.8 | 4.9 | 29200000 | 2.6207
|  | wood / biomass |  | 0.4 | 0.3 | 0.3 | 0.3 | 0.3 | 0.3 | 0.2 | 0.2 | 0.2 | 0.1 | 400000 | 0.0359
|  | district heating | [11 empty] | 0 | 0
|  | electric energy (used for heat supply) |  | 160.9 | 152.6 | 154.8 | 158 | 136.1 | 144.7 | 157.5 | 108.6 | 136.8 | 179.2 | 160900000 | 14.4409
|  |  |  | 1419.6 | [9 empty] | 1419600000 | 127.4098
13 | IT | natural gas |  | 63990.39 | 62989.17 | 62809.35 | 59727.99 | 61003.38 | 60463.92 | 43058.01 | 57463.59 | 56502.33 | 16983 | 63990390000 | 298.5601
| GWh/yr | liquid gas |  | 0 | 0 | 0 | 0 | 0 | 0 | 0 | 0 | 0 | 0 | 0 | 0
|  | oil |  | 0 | 0 | 0 | 0 | 0 | 0 | 0 | 0 | 0 | 0 | 0 | 0
|  | coal |  | 0 | 0 | 0 | 0 | 0 | 0 | 0 | 0 | 0 | 0 | 0 | 0
|  | wood / biomass |  | 0 | 0 | 0 | 0 | 0 | 0 | 0 | 0 | 0 | 0 | 0 | 0
|  | district heating |  | 1125 | 1123 | 1123 | 1123 | 1121 | 1121 | 1121 | 1078 | 810 | 234 | 1125000000 | 5.2489
|  | electric energy (used for heat supply) |  | 915 | 992 | 1037 | 992 | 1146 | 1281 | 1146 | 1453 | 1766 | 1453 | 915000000 | 4.2691
|  |  |  | 66030.39 | [9 empty] | 66030390000 | 308.0782
14 | NL | natural gas |  | 47095 | 41964 | 44304 | 43496 | 33553 | 37211 | 34563 | 21973 | 24236 | 17453 | 47095000000 | 223.6708
| GWh/yr | liquid gas | [11 empty] | 0 | 0
|  | oil | [11 empty] | 0 | 0
|  | coal | [11 empty] | 0 | 0
|  | wood / biomass | [11 empty] | 0 | 0
|  | district heating | [11 empty] | 0 | 0
|  | electric energy (used for heat supply) |  | 843 | n.a. | 870 | 961 | n.a. | 1089 | 1384 | n.a. | 1549 | 2292 | 843000000 | 4.0037
|  |  |  | 47938 | [9 empty] | 47938000000 | 227.6745
15 | NO | natural gas |  | 40.7219 | 40.5357 | 41.5255 | 41.28 | 39.1159 | 37.8859 | 35.8037 | 33.3623 | 32.0683 | 27.6102 | 40721871.0924 | 0.16159
| GWh/yr | liquid gas |  | 104.8588 | 104.3795 | 106.9282 | 106.296 | 100.7235 | 97.5562 | 92.1946 | 85.9079 | 82.576 | 71.0962 | 104858818.063 | 0.41611
|  | oil |  | 1228.7825 | 0 | 0 | 0 | 0 | 0 | 0 | 0 | 0 | 0 | 1228782460.2137 | 4.8761
|  | coal |  | 5.0902 | 0 | 0 | 0 | 0 | 0 | 0 | 0 | 0 | 0 | 5090233.8866 | 0.020199
|  | wood / biomass |  | 6222.3019 | 5972.6517 | 6118.4888 | 6082.3105 | 5336.5307 | 5168.7191 | 4884.6535 | 3823.3176 | 3675.0316 | 3164.1243 | 6222301902.9215 | 24.6917
|  | district heating |  | 1102.5447 | 1332.6848 | 1365.2256 | 1357.1531 | 1739.8906 | 1685.1783 | 1592.5633 | 2258.2095 | 2170.6256 | 1868.8627 | 1102544659.8272 | 4.3752
|  | electric energy (used for heat supply) |  | 27118.7301 | 28209.0382 | 28897.8319 | 28726.9605 | 27194.0243 | 26338.8858 | 24891.3373 | 23148.0028 | 22250.2156 | 19156.9642 | 27118730053.9957 | 107.614
|  |  |  | 35823.03 | [9 empty] | 35823030000 | 142.1549
16 | RS | natural gas |  | 242 | 206 | 203 | 199 | 199 | 190 | 180 | 184 | 163 | 139 | 242000000 | 147.651
| GWh/yr | liquid gas |  | 0 | 0 | 0 | 0 | 0 | 0 | 0 | 0 | 0 | 0 | 0 | 0
|  | oil |  | 0 | 0 | 0 | 0 | 0 | 0 | 0 | 0 | 0 | 0 | 0 | 0
|  | coal |  | 5 | 6 | 6 | 6 | 6 | 5 | 5 | 5 | 5 | 4 | 5000000 | 3.0506
|  | wood / biomass |  | 320 | 374 | 368 | 361 | 362 | 344 | 323 | 326 | 284 | 237 | 320000000 | 195.241
|  | district heating |  | 0 | 0 | 0 | 0 | 0 | 0 | 0 | 0 | 0 | 0 | 0 | 0
|  | electric energy (used for heat supply) |  | 10 | 8 | 8 | 8 | 8 | 7 | 7 | 7 | 6 | 5 | 10000000 | 6.1013
|  |  |  | 577 | [9 empty] | 577000000 | 352.0439
17 | SI national | Natural Gas |  | 1305 | 1313 | 1138.8889 | 1152.7778 | 1141 | 1055.5556 | 1000 |  |  |  | 1305000000 | 18.2799
| GWh/yr | Liquid Gas |  | 180 | 146 | 138.8889 | 127.7778 | 127 | 111.1111 | 97.2222 |  |  |  | 180000000 | 2.5214
|  | Oil |  | 1570 | 1087 | 1055.5556 | 611.1111 | 446 | 403 | 333.3333 |  |  |  | 1570000000 | 21.9919
|  | Coal |  | 2 | 1 | 0.306 | 0.319 | 1 | 0.278 | 0.278 |  |  |  | 2000000 | 0.028015
|  | Bio |  | 5385 | 4560 | 3555.5556 | 3541.6667 | 3266 | 2750 | 2527.7778 |  |  |  | 5385000000 | 75.4307
|  | District heating |  | 886 | 799 | 583.3333 | 611.1111 | 528 | 555.5556 | 513.8889 |  |  |  | 886000000 | 12.4107
|  | Electric energy |  | 1036 | 1027 | 527.7778 | 527.7778 | 967 | 550 | 527.7778 |  |  |  | 1036000000 | 14.5118
|  | Solar energy |  | 124 | 160 | 33.3333 | 44.4444 | 220 | 50 | 55.5556 |  |  |  | 124000000 | 1.7369
|  | Geothermal energy |  | 301 | 315 | 333.3333 | 388.8889 | 741 | 500 | 513.8889 |  |  |  | 301000000 | 4.2163
|  |  |  | 10364 | [9 empty] | 10364000000 | 145.1744
18 | SI local | Natural Gas |  | 1741.5293 | 1722.8672 | 1741.5293 | 2008.5699 | 908.5857 | 952.5241 | 1784.6949 |  |  |  | 1741529.309 | 3.8596
| MWh/yr | Liquid Gas |  | 2819.4974 | 2791.3022 | 2819.4974 | 1638.6861 | 934.7218 | 914.4957 | 1440.6009 |  |  |  | 2819497.4161 | 6.2486
| einzige im SR2 mit MWh | Oil |  | 17406.503 | 16084.5105 | 15301.7608 | 6290.5417 | 11820.4159 | 10958.3031 | 3405.6925 |  |  |  | 17406503.0032 | 38.5765
|  | Coal |  | 760.4345 | 220.3 | 220.3 | 220.3 | 220.3 | 220.3 | 220.3 |  |  |  | 760434.5082 | 1.6853
|  | Bio |  | 48135 | 44131.4333 | 43955.2258 | 45881.889 | 29021.3067 | 27491.7546 | 28926.3072 |  |  |  | 48135000 | 106.6775
|  | District heating |  | 19852 | 14382.6716 | 15768.0395 | 16534.195 | 9835.5499 | 11034.4149 | 11700.4297 |  |  |  | 19852000 | 43.9963
|  | Electric energy |  | 6809.3473 | 6523.3964 | 6553.0755 | 10034.6339 | 5527.4629 | 5573.1211 | 6666.5643 |  |  |  | 6809347.3468 | 15.091
|  | Solar energy |  | 328.0933 | 250.6641 | 221.6811 | 579.9724 | 250.6641 | 221.6811 | 506.7779 |  |  |  | 328093.2583 | 0.72712
|  | Geothermal energy |  | 2802.8028 | 1960.0489 | 1878.8361 | 3832.1891 | 1714.115 | 1566.3825 | 2947.7223 |  |  |  | 2802802.8228 | 6.2116
|  |  |  | 97524.3116 | [9 empty] | 97524311.5834 | 216.1347
100655.2077

## SOURCE SR2+3 - Summary Ind
IWU / TL / pasted on 19-01-2016
Source for entries in sheet "Summary Indicators"
Values pasted from SR2/SR3
Please, select your case study values and copy/paste them into the sheet "Summary Indicators".
You may then delete this sheet.
[8 empty] | space heating only (without DHW) | [21 empty] | not available
|  |  |  | 1 |  |  |  | 2 |  |  |  | 3 | [9 empty] | 4 |  |  |  | 5 |  |  |  | 6 |  |  |  |  | 7 |  |  |  | 8 |  |  |  | 9 |  |  |  | 10 |  |  |  | 11 |  |  |  | 12 |  |  |  | 13 |  |  |  | 14 |  |  |  | 15 |  |  |  | 16 |  |  |  | 17 |  |  |  | 18
|  |  |  | AT |  |  |  | BE |  |  |  | CY | [9 empty] | CZ |  |  |  | DE |  |  |  | DK |  |  |  |  | ES |  |  |  | FR |  |  |  | GB |  |  |  | GR |  |  |  | HU |  |  |  | IE |  |  |  | IT |  |  |  | NL |  |  |  | NO |  |  |  | RS |  |  |  | SI national |  |  |  | SI local
| Year |  |  | 2015 | 2020 | 2030 | 2050 | 2015 | 2020 | 2030 | 2050 | 2005 |  | 2015 |  | 2020 |  | 2030 |  | 2050 |  | 2015 | 2020 | 2030 | 2050 | 2015 | 2020 | 2030 | 2050 | 2012 | 2015 | 2020 | 2030 | 2050 | 2015 | 2020 | 2030 | 2050 | 2015 | 2020 | 2030 | 2050 | 2012 | 2020 | 2030 | 2050 | 2015 | 2020 | 2030 | 2050 | 2015 | 2020 | 2030 | 2050 | 2015 | 2020 | 2030 | 2050 | 2015 | 2020 | 2030 | 2050 | 2015 | 2020 | 2030 | 2050 | 2015 | 2020 | 2030 | 2050 | 2015 | 2020 | 2030 | 2050 | 2015 | 2020 | 2030 | 2050 | 2015 | 2020 | 2030 | 2050
[12 empty] | heating | cooling | heating | cooling | heating | cooling | heating | cooling | heating | cooling
| Reference Area | national reference area | [m²] | 20890848 | 21517573.44 | 22163100.6432 | 23271255.6754 | 38400 | 39936 | 40175.616 | 40659.1697 | 214668.7431 |  | 261680 |  | 288915.8646 |  | 352186.8268 |  | 523331.0981 |  | 378000 | 378000 | 378000 | 378000 | 3590962028.2257 | 3664245271.1507 | 3723311757.0007 | 3841444728.7007 | [5 empty] | 58900000 | 58900000 |  |  | 659289.0909 | 708736.3636 | 807629.0909 | 955969.0909 | 2100000000 |  |  | 2940000000 | 407000000 | 419000000 | 445000000 |  | 1311000 | 1432000 | 1550000 | 1756000 | 11142000 | 11560000 | 12390000 | 14050000 | 214330000 | 218670000 | 227340000 | 244680000 | 191413636.3636 | 191588443.3375 | 193336513.076 | 201639844.3337 | 296000000 | 309000000 | 335000000 | 381000000 | 1490000 | 1560000 | 1690000 | 2160000 | 64900000 | 67700000 | 72200000 |  | 410200 | 433800 | 482100
|  | EPISCOPE reference area | [m²] | 22979932.8 | 23669330.784 | 24379410.7075 | 25598381.2429 | 32640 | 33945.6 | 34149.2736 | 34560.2943 | 214668.7431 |  | 261680 |  | 288915.8646 |  | 352186.8268 |  | 523331.0981 |  | 416000 | 416000 | 416000 | 416000 | 3950058231.0483 | 4030669798.2658 | 4095642932.7008 | 4225589201.5708 | [5 empty] | 64800000 | 64800000 |  |  | 725218 | 779610 | 888392 | 1051566 | 2100000000 |  |  | 2940000000 | 256000000 | 264000000 | 280000000 |  | 1311000 | 1432000 | 1550000 | 1756000 | 11430000 | 11870000 | 12740000 | 14490000 | 214330000 | 218670000 | 227340000 | 244680000 | 210555000 | 210747287.6712 | 212670164.3836 | 221803828.7671 | 252000000 | 263000000 | 285000000 | 324000000 | 1639000 | 1716000 | 1859000 | 2376000 | 71390000 | 74470000 | 79420000 |  | 451220 | 477180 | 530310
| CO2 emissions | Trend | kg/m²yr | 27.1298 | 23.2636 | 18.6495 |  | 47.8145 | 46.2418 | 44.8788 | 42.2255 | 13.1 | 11.9 | 10.4 | 10.7 | 9.6 | 9.6 | 7.3 | 7.2 | 4 | 5 | 42.1 | 40 | 35.5 | 31.3 | 31.6825 | 29.1693 | 24.945 | 18.4408 | [5 empty] | 10.01 | 10.01 |  |  | 32.83 | 24.4099 | 13.3535 | 8.3277 | 42.1413 |  |  | 25.1 | 33.9 | 31.9 | 28 |  | 73.5224 | 68.3154 | 62.84 | 50.2672 | 33.56 | 30.97 | 26.15 | 18.68 | 57.9 | 56.05 | 52.63 | 46.8 | 42.83 | 38.1259 | 30.2111 | 18.9696 | 14.6 | 12.6 | 11.3 | 8.4 | 59 | 55 | 48 | 34 | 22.15 | 19.7 | 14.95 |  | 37.41 | 26.8 | 17.5
|  | Scenario B | kg/m²yr |  | 21.785 | 16.6194 |  |  | 43.6325 | 37.1366 | 29.8551 |  |  |  |  | 9 | 9.2 | 5.8 | 5.9 | 2 | 2.7 |  | 39.1 | 29 | 22.7 |  | 29.044 | 22.111 | 7.0207 | [6 empty] | 9.8 |  |  |  | 23.01 | 10.5314 | 4.3605 |  |  |  | 21.506 |  | 23.1 | 14.1 |  |  | 66.838 | 59.1521 | 43.058 |  | 28.95 | 21.6 | 12.84 |  | 55.99 | 52.47 | 46.42 |  | 40.22 | 34.0887 | 22.6685 |  | 13 | 10.9 | 8.1 |  | 54 | 46 | 30 |  | 13.76 | 11.04 |  |  | 26.3 | 17.25
|  | Scenario C | kg/m²yr |  | 20.6512 | 15.685 |  |  | 43.3369 | 36.2596 | 22.5533 |  |  |  |  | 8.6 | 8.4 | 4.7 | 4.1 | 0.8 | 0.4 |  | 34.9 | 22.6 | 17.2 |  | 28.5626 | 19.1679 | 5.7539 | [6 empty] | 9 |  |  |  | 21.8478 | 8.9631 | 3.3518 |  |  |  | 5.2304 |  | 22.5 | 11.2 |  |  | 65.1629 | 54.5483 | 32.9914 |  | 27.09 | 17.31 | 6.41 |  | 53.32 | 38.19 | 15.71 |  | 39.5672 | 31.9708 | 17.6074 |  | 12.9 | 10.3 | 7 |  | 53 | 43 | 25 |  | 11.46 | 8.5 |  |  | 26.62 | 15.77
|  | EPISCOPE benchmark | kg/m²yr |  | 25.0226 | 17.9007 |  |  | 43.6767 | 31.9909 | 11.2894 |  |  |  |  | 18.1554 |  | 10.9743 |  | 2.6376 |  |  | 40 | 29.5 | 10.5 |  | 29.48 | 21.3775 | 7.4 | [6 empty] | 3 |  |  |  | 29.0125 | 18.76 | 5.6603 |  |  |  | 7.5252 |  | 31.2291 | 21.696 |  |  | 63.9326 | 43.5185 | 13.7182 |  | 30.7002 | 21.0764 | 6.6182 |  | 53.9133 | 38.2106 | 12.6795 |  | 40.6513 | 29.6828 | 10.1645 |  | 13.31 | 9.05 | 2.84 |  | 53.5349 | 36.4124 | 10.1748 |  | 21 | 15.5 |  |  | 35.5395 | 26.187
|  | national benchmark | kg/m²yr |  | 15.276 | 7.638 | [9 empty] | 17.6466 |  | 10.6668 |  | 3.0765 |  |  | 50 | 38 |  |  | 25.306 | 18.6784 | 5.0289 | [6 empty] | 9.8 |  |  |  | 27.4856 | 18.3133 | 5.6603 |  |  |  | 8.8769 |  | 15.9 | 11.3 |  |  | 75.8741 | 62.1692 | 15.4664 |  | 31.18 | 21.82 | 6.41 |  | 53.32 | 38.19 | 15.71 |  | 32.4469 | 18.622 | 6.1338 |  | 10.2 | 8.1 | 4.7 |  | 54.4929 | 46.92 | 30.5243 |  | 20 | 15 |  |  | 33.669 | 26.187
| Total heat demand | Trend | kWh/(m²yr) | 179.0884 | 172.2906 | 166.3792 |  | 208.5563 | 200.2215 | 194.4431 | 183.1615 | 53 |  | 48.28 |  | 46 |  | 42 |  | 33 |  | 134 | 127 | 113 | 99 | 138.9039 | 132.358 | 121.043 | 102.2709 | [5 empty] | 49.71 | 49.71 |  |  | 98.65 | 85.48 | 74.17 | 67.08 | 171.4766 |  |  | 111.5988 | 215 | 206 | 189 |  | 239.628 | 222.4187 | 204.2486 | 166.3241 | 127.4 | 120.87 | 107.81 | 86.01 | 240 | 233 | 221 | 199 | 201 | 178.9241 | 141.7799 | 89.0237 | 154.3802 | 147.2471 | 131.1213 | 98.3728 | 227 | 216 | 194 | 144 | 122.81 | 117.7 | 110.4 |  | 194.8 | 135.9 | 81.1
|  | Scenario B | kWh/(m²yr) |  | 163.1378 | 153.8858 |  |  | 188.5531 | 159.8211 | 126.8853 |  |  |  |  | 45 |  | 37 |  | 28 |  |  | 124 | 102 | 85 |  | 131.8196 | 117.8491 | 85.8602 | [6 empty] | 48.72 |  |  |  | 84.35 | 70.28 | 64.53 |  |  |  | 101.5625 |  | 181.7 | 131.3 |  |  | 217.153 | 191.3532 | 141.396 |  | 114.68 | 93.3 | 65.86 |  | 233 | 221 | 200 |  | 189 | 164 | 116 |  | 150.8425 | 126.9981 | 94.5575 |  | 213 | 185 | 128 |  | 112.4 | 105.4 |  |  | 132.6 | 78.3
|  | Scenario C | kWh/(m²yr) |  | 141.8002 | 120.7285 |  |  | 181.0899 | 137.6763 | 53.5989 |  |  |  |  | 44 |  | 36 |  | 27 |  |  | 123 | 96 | 78 |  | 131.0247 | 112.6839 | 81.5728 | [6 empty] | 44.74 |  |  |  | 78.64 | 57.88 | 50.16 |  |  |  | 52.2362 |  | 175.6 | 116.9 |  |  | 210.8565 | 174.0695 | 102.3781 |  | 108.6 | 78.56 | 43.3 |  | 221 | 159 | 66 |  | 188 | 161 | 109 |  | 149.9506 | 120.0184 | 81.412 |  | 210 | 175 | 116 |  | 103.1 | 82.3 |  |  | 132.6 | 78.3
| CO2 emission factor heat supply | Trend | kg/kWh | 0.15149 | 0.13503 | 0.11209 |  | 0.22926 | 0.23095 | 0.23081 | 0.23054 | 0.24717 |  | 0.21541 |  | 0.2087 |  | 0.17381 |  | 0.12121 |  | 0.31481 | 0.31484 | 0.31522 | 0.31496 | 0.22809 | 0.22038 | 0.20608 | 0.18031 | [5 empty] | 0.20137 | 0.20137 |  |  | 0.33279 | 0.28556 | 0.18004 | 0.12415 | 0.24576 |  |  | 0.22491 | 0.158 | 0.155 | 0.148 |  | 0.30682 | 0.30715 | 0.30766 | 0.30222 | 0.26342 | 0.25623 | 0.24256 | 0.21718 | 0.241 | 0.24 | 0.239 | 0.235 | 0.21308 | 0.21308 | 0.21308 | 0.21308 | 0.094718 | 0.085859 | 0.085817 | 0.085733 | 0.259 | 0.255 | 0.248 | 0.235 | 0.18036 | 0.16737 | 0.13542 |  | 0.192 | 0.197 | 0.216
|  | Scenario B | kg/kWh |  | 0.13354 | 0.108 |  |  | 0.23141 | 0.23236 | 0.23529 |  |  |  |  | 0.2 |  | 0.15676 |  | 0.071429 |  |  | 0.31479 | 0.28374 | 0.26729 |  | 0.22033 | 0.18762 | 0.081769 | [6 empty] | 0.20115 |  |  |  | 0.27279 | 0.14985 | 0.067573 |  |  |  | 0.21175 |  | 0.127 | 0.108 |  |  | 0.30779 | 0.30912 | 0.30452 |  | 0.25244 | 0.23151 | 0.19496 |  | 0.24 | 0.238 | 0.232 |  | 0.2128 | 0.20786 | 0.19542 |  | 0.085859 | 0.085817 | 0.085733 |  | 0.254 | 0.246 | 0.231 |  | 0.12242 | 0.10474 |  |  | 0.198 | 0.22
|  | Scenario C | kg/kWh |  | 0.14564 | 0.12992 |  |  | 0.23931 | 0.26337 | 0.42078 |  |  |  |  | 0.19545 |  | 0.13056 |  | 0.02963 |  |  | 0.28356 | 0.23596 | 0.21959 |  | 0.21799 | 0.1701 | 0.070537 | [6 empty] | 0.20116 |  |  |  | 0.27782 | 0.15486 | 0.066821 |  |  |  | 0.10013 |  | 0.128 | 0.096 |  |  | 0.30904 | 0.31337 | 0.32225 |  | 0.24945 | 0.22034 | 0.14804 |  | 0.241 | 0.24 | 0.239 |  | 0.21046 | 0.19858 | 0.16154 |  | 0.085859 | 0.085817 | 0.085733 |  | 0.253 | 0.243 | 0.225 |  | 0.11115 | 0.103 |  |  | 0.201 | 0.201

## SOURCE TABULA.xlsm - Basic Case
IWU / TL / pasted on 27-01-2016
Source for entries in sheet "Basic Case Details"
Values pasted from sheet "[TABULA.xlsm]Calc.Demo.AverageBuiSys" (at the bottom)
Please, select your case study rows and copy/paste them into the sheet "Basic Case Details".
You may then delete this sheet.
| TABULA Average Buildings | [29 empty] | EPISCOPE Monitoring Indicators
[5 empty] | Building Stock |  |  |  | AT | Regional |  |  | Regional building stock of the Province of Salzburg (Austria) | [15 empty] | Year | 2013
[5 empty] | Details |  |  |  | AEA model of regional building stock of the Province of Salzburg | Regional building stock of the Province of Salzburg (Austria) | Regional building stock of the Province of Salzburg (Austria) | Regional building stock of the Province of Salzburg (Austria) | Regional building stock of the Province of Salzburg (Austria) | Regional building stock of the Province of Salzburg (Austria) | Regional building stock of the Province of Salzburg (Austria) | Regional building stock of the Province of Salzburg (Austria) | Regional building stock of the Province of Salzburg (Austria) | Regional building stock of the Province of Salzburg (Austria) | Regional building stock of the Province of Salzburg (Austria) | Regional building stock of the Province of Salzburg (Austria) | Regional building stock of the Province of Salzburg (Austria) | Regional building stock of the Province of Salzburg (Austria) | Regional building stock of the Province of Salzburg (Austria) | Regional building stock of the Province of Salzburg (Austria) | Regional building stock of the Province of Salzburg (Austria) | Regional building stock of the Province of Salzburg (Austria) | Regional building stock of the Province of Salzburg (Austria) | Regional building stock of the Province of Salzburg (Austria) | Regional building stock of the Province of Salzburg (Austria) | Regional building stock of the Province of Salzburg (Austria) | Regional building stock of the Province of Salzburg (Austria)
Annotations to this sheet
[10 empty] | 1 |  | 2 |  | 3 |  | 4 |  | 5 |  | 6 |  | 7 |  | 8 |  | 9 |  | 10
|  |  | Building type / label | [6 empty] | SFH I&II |  | SFH III&IV |  | MFH I&II |  | MFH III&IV |  | SFH V&VI&VII&VIII |  | MFH V&VI&VII&VIII
Building size category
Construction time band
|  | General Data | [5 empty] | Total
|  |  | Number of buildings |  |  |  |  | 120665.2976 | 0 | 13777.0698 | 0 | 42648.8191 | 0 | 4559.0181 | 0 | 6876.5231 | 0 | 41197.1433 | 0 | 11606.7242 | 0 | 0 | 0 | 0 | 0 | 0 | 0 | 0 | 0 | 10^0
|  |  | Number of dwellings |  |  |  |  | 282749.2251 | 0 | 21012.6844 | 0 | 45127.9384 | 0 | 59778.5843 | 0 | 70888.7623 | 0 | 37133.7509 | 0 | 48807.5049 | 0 | 0 | 0 | 0 | 0 | 0 | 0 | 0 | 0 | 10^0
|  |  | Floor area national | [6 empty] | 2017.8686 | 0 | 4388.2858 | 0 | 2273.6664 | 0 | 3202.0222 | 0 | 3741.4938 | 0 | 5276.6632 | 0 | 0 | 0 | 0 | 0 | 0 | 0 | 0 | 0 | 10^3 m²
|  |  | Floor area TABULA |  |  |  |  | 22990 | 0 | 2219.6555 | 0 | 4827.1144 | 0 | 2501.033 | 0 | 3522.2245 | 0 | 4115.6431 | 0 | 5804.3296 | 0 | 0 | 0 | 0 | 0 | 0 | 0 | 0 | 0 | 10^3 m²
Building Insulation
Original state / not refurbished fraction of the envelope area
U-values of the original state
|  |  |  | Roof | [5 empty] | 0.96 |  | 0.89 |  | 0.81 |  | 1.26 |  | 0.29 |  | 0.23125 |  | 0 |  | 0 |  | 0 |  | 0 |  | W/(m²K)
|  |  |  | Wall | [5 empty] | 1.47 |  | 1.18 |  | 1.27 |  | 0.94 |  | 0.415 |  | 0.39625 |  | 0 |  | 0 |  | 0 |  | 0 |  | W/(m²K)
|  |  |  | Window | [5 empty] | 2.15 |  | 2.2 |  | 2.12 |  | 1.92 |  | 1.3525 |  | 1.3013 |  | 0 |  | 0 |  | 0 |  | 0 |  | W/(m²K)
|  |  |  | Floor | [5 empty] | 1.01 |  | 1.54 |  | 1.17 |  | 1.19 |  | 0.41625 |  | 0.36125 |  | 0 |  | 0 |  | 0 |  | 0 |  | W/(m²K)
Refubishments (averages)
Refurbished fraction of envelope areas
|  |  |  | Roof | [5 empty] | 7% |  | 7% |  | 7% |  | 7% |  | 0% |  | 0% |  | 0% |  | 0% |  | 0% |  | 0%
|  |  |  | Wall | [5 empty] | 7% |  | 7% |  | 7% |  | 7% |  | 0% |  | 0% |  | 0% |  | 0% |  | 0% |  | 0%
|  |  |  | Window | [5 empty] | 7% |  | 7% |  | 7% |  | 7% |  | 0% |  | 0% |  | 0% |  | 0% |  | 0% |  | 0%
|  |  |  | Floor | [5 empty] | 7% |  | 7% |  | 7% |  | 7% |  | 0% |  | 0% |  | 0% |  | 0% |  | 0% |  | 0%
|  |  |  | Total (indicative) | [5 empty] | 7% |  | 7% |  | 7% |  | 7% |  | 0% |  | 0% |  | 0% |  | 0% |  | 0% |  | 0%
U-values of the refurbished fraction (averages)
|  |  |  | Roof | [5 empty] | 0.48 |  | 0.445 |  | 0.42406 |  | 0.63 |  | 0 |  | 0 |  | 0 |  | 0 |  | 0 |  | 0 |  | W/(m²K)
|  |  |  | Wall | [5 empty] | 0.735 |  | 0.59 |  | 0.635 |  | 0.47 |  | 0 |  | 0 |  | 0 |  | 0 |  | 0 |  | 0 |  | W/(m²K)
|  |  |  | Window | [5 empty] | 2.2 |  | 2.2 |  | 2.2 |  | 1.92 |  | 0 |  | 0 |  | 0 |  | 0 |  | 0 |  | 0 |  | W/(m²K)
|  |  |  | Floor | [5 empty] | 0.505 |  | 0.77 |  | 0.58996 |  | 0.595 |  | 0 |  | 0 |  | 0 |  | 0 |  | 0 |  | 0 |  | W/(m²K)
Main Heat Supply Systems
Ventilation Systems with Heat Recovery
|  |  |  | Occurances | [5 empty] | 0% | 0% | 0% | 0% | 0% | 0% | 0% | 0% | 0% | 0% | 0% | 0% | 0% | 0% | 0% | 0% | 0% | 0% | 0% | 0%
Heating Systems
Occurances or Fractions of Produced Heat
|  |  | 1 | Bio_Wood |  | B_WP |  |  | C | 40% | 0% | 40% | 0% | 15% | 0% | 15% | 0% | 40% | 0% | 15% | 0% |  | 0% |  | 0% |  | 0% |  | 0%
|  |  | 2 | DH |  | TS |  |  | C | 13% | 0% | 13% | 0% | 70% | 0% | 70% | 0% | 13% | 0% | 70% | 0% |  | 0% |  | 0% |  | 0% |  | 0%
|  |  | 3 | El |  | HP_Air |  |  | C | 35% | 0% | 35% | 0% | 0% | 0% | 0% | 0% | 35% | 0% | 0% | 0% |  | 0% |  | 0% |  | 0% |  | 0%
|  |  | 4 | El_Prod_PV |  | HP_Water |  |  | C | 0% | 0% | 0% | 0% | 0% | 0% | 0% | 0% | 0% | 0% | 0% | 0% |  | 0% |  | 0% |  | 0% |  | 0%
|  |  | 5 | Gas |  | B_C |  |  | C | 10% | 0% | 10% | 0% | 10% | 0% | 10% | 0% | 10% | 0% | 10% | 0% |  | 0% |  | 0% |  | 0% |  | 0%
|  |  | 6 | Oil |  | B_C |  |  | C | 2% | 0% | 2% | 0% | 5% | 0% | 5% | 0% | 2% | 0% | 5% | 0% |  | 0% |  | 0% |  | 0% |  | 0%
|  |  | 7 | - |  | Solar |  |  | C | 0% | 0% | 0% | 0% | 0% | 0% | 0% | 0% | 0% | 0% | 0% | 0% |  | 0% |  | 0% |  | 0% |  | 0%
|  |  | 8 | [7 empty] | 0% |  | 0% |  | 0% |  | 0% |  | 0% |  | 0% |  | 0% |  | 0% |  | 0% |  | 0%
|  |  | 9 | [7 empty] | 0% |  | 0% |  | 0% |  | 0% |  | 0% |  | 0% |  | 0% |  | 0% |  | 0% |  | 0%
|  |  | 10 | [7 empty] | 0% |  | 0% |  | 0% |  | 0% |  | 0% |  | 0% |  | 0% |  | 0% |  | 0% |  | 0%
|  |  | 11 | [7 empty] | 0% |  | 0% |  | 0% |  | 0% |  | 0% |  | 0% |  | 0% |  | 0% |  | 0% |  | 0%
|  |  | 12 | [7 empty] | 0% |  | 0% |  | 0% |  | 0% |  | 0% |  | 0% |  | 0% |  | 0% |  | 0% |  | 0%
|  |  | 13 | [7 empty] | 0% |  | 0% |  | 0% |  | 0% |  | 0% |  | 0% |  | 0% |  | 0% |  | 0% |  | 0%
|  |  | 14 | [7 empty] | 0% |  | 0% |  | 0% |  | 0% |  | 0% |  | 0% |  | 0% |  | 0% |  | 0% |  | 0%
|  |  | 15 | [7 empty] | 0% |  | 0% |  | 0% |  | 0% |  | 0% |  | 0% |  | 0% |  | 0% |  | 0% |  | 0%
|  |  | 16 | [7 empty] | 0% |  | 0% |  | 0% |  | 0% |  | 0% |  | 0% |  | 0% |  | 0% |  | 0% |  | 0%
|  |  | 17 | [7 empty] | 0% |  | 0% |  | 0% |  | 0% |  | 0% |  | 0% |  | 0% |  | 0% |  | 0% |  | 0%
|  |  | 18 | [7 empty] | 0% |  | 0% |  | 0% |  | 0% |  | 0% |  | 0% |  | 0% |  | 0% |  | 0% |  | 0%
|  |  | 19 | [7 empty] | 0% |  | 0% |  | 0% |  | 0% |  | 0% |  | 0% |  | 0% |  | 0% |  | 0% |  | 0%
|  |  | 20 | [7 empty] | 0% |  | 0% |  | 0% |  | 0% |  | 0% |  | 0% |  | 0% |  | 0% |  | 0% |  | 0%
|  |  |  | Sum | [5 empty] | 100% | 0% | 100% | 0% | 100% | 0% | 100% | 0% | 100% | 0% | 100% | 0% |  | 0% |  | 0% |  | 0% |  | 0%
[5 empty] | thereof |  | central |  |  | 100% | 0% | 100% | 0% | 100% | 0% | 100% | 0% | 100% | 0% | 100% | 0% | 0% | 0% | 0% | 0% | 0% | 0% | 0% | 0%
[7 empty] | decentral |  |  | 0% | 0% | 0% | 0% | 0% | 0% | 0% | 0% | 0% | 0% | 0% | 0% | 0% | 0% | 0% | 0% | 0% | 0% | 0% | 0%
|  |  |  | Other Systems | [5 empty] | 0% | 0% | 0% | 0% | 0% | 0% | 0% | 0% | 0% | 0% | 0% | 0% |  | 0% |  | 0% |  | 0% |  | 0%
DHW Systems
Occurances or Fractions of Produced Heat
|  |  | 1 | Bio_Wood |  | B_WP |  |  | C | 8.274% | 0% | 11.25% | 0% | 15.85% | 0% | 12.15% | 0% | 12.27% | 0% | 40.21% | 0% |  | 0% |  | 0% |  | 0% |  | 0%
|  |  | 2 | DH |  | TS |  |  | C | 9.888% | 0% | 33.58% | 0% | 5.962% | 0% | 16.65% | 0% | 20.16% | 0% | 13.76% | 0% |  | 0% |  | 0% |  | 0% |  | 0%
|  |  | 3 | El |  | E |  |  | C | 20.66% | 0% | 44.92% | 0% | 2.328% | 0% | 6.556% | 0% | 25.54% | 0% | 0% | 0% |  | 0% |  | 0% |  | 0% |  | 0%
|  |  | 4 | El_Prod_PV |  | E |  |  | D | 15.62% | 0% | 24.74% | 0% | 10.81% | 0% | 9.027% | 0% | 22.89% | 0% | 16.92% | 0% |  | 0% |  | 0% |  | 0% |  | 0%
|  |  | 5 | Gas |  | B_C |  |  | C | 4.566% | 0% | 7.447% | 0% | 12% | 0% | 32% | 0% | 10.82% | 0% | 33.17% | 0% |  | 0% |  | 0% |  | 0% |  | 0%
|  |  | 6 | Oil |  | B_C |  |  | C | 7.874% | 0% | 21.4% | 0% | 7.763% | 0% | 7.028% | 0% | 26.76% | 0% | 29.17% | 0% |  | 0% |  | 0% |  | 0% |  | 0%
|  |  | 7 | Other |  |  |  |  | C | 0% | 0% | 0% | 0% | 0% | 0% | 0% | 0% | 0% | 0% | 0% | 0% |  | 0% |  | 0% |  | 0% |  | 0%
|  |  | 8 | [7 empty] | 0% |  | 0% |  | 0% |  | 0% |  | 0% |  | 0% |  | 0% |  | 0% |  | 0% |  | 0%
|  |  | 9 | [7 empty] | 0% |  | 0% |  | 0% |  | 0% |  | 0% |  | 0% |  | 0% |  | 0% |  | 0% |  | 0%
|  |  | 10 | [7 empty] | 0% |  | 0% |  | 0% |  | 0% |  | 0% |  | 0% |  | 0% |  | 0% |  | 0% |  | 0%
|  |  | 11 | [7 empty] | 0% |  | 0% |  | 0% |  | 0% |  | 0% |  | 0% |  | 0% |  | 0% |  | 0% |  | 0%
|  |  | 12 | [7 empty] | 0% |  | 0% |  | 0% |  | 0% |  | 0% |  | 0% |  | 0% |  | 0% |  | 0% |  | 0%
|  |  | 13 | [7 empty] | 0% |  | 0% |  | 0% |  | 0% |  | 0% |  | 0% |  | 0% |  | 0% |  | 0% |  | 0%
|  |  | 14 | [7 empty] | 0% |  | 0% |  | 0% |  | 0% |  | 0% |  | 0% |  | 0% |  | 0% |  | 0% |  | 0%
|  |  | 15 | [7 empty] | 0% |  | 0% |  | 0% |  | 0% |  | 0% |  | 0% |  | 0% |  | 0% |  | 0% |  | 0%
|  |  | 16 | [7 empty] | 0% |  | 0% |  | 0% |  | 0% |  | 0% |  | 0% |  | 0% |  | 0% |  | 0% |  | 0%
|  |  | 17 | [7 empty] | 0% |  | 0% |  | 0% |  | 0% |  | 0% |  | 0% |  | 0% |  | 0% |  | 0% |  | 0%
|  |  | 18 | [7 empty] | 0% |  | 0% |  | 0% |  | 0% |  | 0% |  | 0% |  | 0% |  | 0% |  | 0% |  | 0%
|  |  | 19 | [7 empty] | 0% |  | 0% |  | 0% |  | 0% |  | 0% |  | 0% |  | 0% |  | 0% |  | 0% |  | 0%
|  |  | 20 | [7 empty] | 0% |  | 0% |  | 0% |  | 0% |  | 0% |  | 0% |  | 0% |  | 0% |  | 0% |  | 0%
|  |  |  | Sum | [5 empty] | 66.88% | 0% | 143.3% | 0% | 54.71% | 0% | 83.41% | 0% | 118.4% | 0% | 133.2% | 0% |  | 0% |  | 0% |  | 0% |  | 0%
[5 empty] | thereof |  | central |  |  | 51.26% | 0% | 118.6% | 0% | 43.91% | 0% | 74.38% | 0% | 95.55% | 0% | 116.3% | 0% | 0% | 0% | 0% | 0% | 0% | 0% | 0% | 0%
[7 empty] | decentral |  |  | 15.62% | 0% | 24.74% | 0% | 10.81% | 0% | 9.027% | 0% | 22.89% | 0% | 16.92% | 0% | 0% | 0% | 0% | 0% | 0% | 0% | 0% | 0%
|  |  |  | Other Systems | [5 empty] | 33.12% | 0% | -43.34% | 0% | 45.29% | 0% | 16.59% | 0% | -18.44% | 0% | -33.22% | 0% |  | 0% |  | 0% |  | 0% |  | 0%
|  | Energy Balance | [16 empty] | All energy quantities in | MWh/a |  |  |  | Heating + DHW
[8 empty] | fuels related to |  |  | gross | 0% | calorific value
[28 empty] | Total |  | per m²
|  |  | Net heat need |  |  |  |  | 431384.5903 |  | 938060.6975 |  | 385428.3149 |  | 551299.3692 |  | 757081.428 |  | 883745.6001 |  | 0 |  | 0 |  | 0 |  | 0 |  | 3947000 |  | 171.6833
|  |  | Produced heat |  |  |  |  | 449768.984 |  | 978038.1969 |  | 401854.1818 |  | 574794.1924 |  | 789346.1017 |  | 921408.3433 |  | 0 |  | 0 |  | 0 |  | 0 |  | 4115210 |  | 179
|  |  | Gas |  |  |  | 1.087 | 71412.3795 |  | 97063.4093 |  | 136790.6094 |  | 104820.6139 |  | 105929.1857 |  | 347027.2804 |  | 0 |  | 0 |  | 0 |  | 0 |  | 863043.4783 |  | 37.54
|  |  | Oil |  |  |  | 1.0526 | 123552.4452 |  | 419535.307 |  | 74492.0948 |  | 208095.8052 |  | 251863.4955 |  | 171934.5366 |  | 0 |  | 0 |  | 0 |  | 0 |  | 1249473.6842 |  | 54.3486
|  |  | Coal |  |  |  | 1.0526 | 47185.8778 |  | 102615.7583 |  | 5316.7458 |  | 14975.2298 |  | 58327.4409 |  | 0 |  | 0 |  | 0 |  | 0 |  | 0 |  | 228421.0526 |  | 9.9357
|  |  | Bio |  |  |  | 1.0526 | 167666.7091 |  | 265656.8363 |  | 116051.5953 |  | 96921.5705 |  | 245746.7462 |  | 181640.7531 |  | 0 |  | 0 |  | 0 |  | 0 |  | 1073684.2105 |  | 46.7022
|  |  | DH |  |  |  |  | 18217.7589 |  | 29713.8026 |  | 47896.7002 |  | 127679.4596 |  | 43162.0858 |  | 132330.1928 |  | 0 |  | 0 |  | 0 |  | 0 |  | 399000 |  | 17.3554
|  |  | El |  |  |  |  | 25982.6618 |  | 70631.0519 |  | 25616.8398 |  | 23191.9694 |  | 88323.6928 |  | 96253.7841 |  | 0 |  | 0 |  | 0 |  | 0 |  | 330000 |  | 14.3541
|  |  | Other / not specified |  |  |  |  | 0 |  | 0 |  | 0 |  | 0 |  | 0 |  | 0 |  | 0 |  | 0 |  | 0 |  | 0 |  | 0 |  | 0
|  |  | Sum final energy |  |  |  |  | 454017.8322 |  | 985216.1654 |  | 406164.5854 |  | 575684.6486 |  | 793352.647 |  | 929186.547 |  | 0 |  | 0 |  | 0 |  | 0 |  | 4143622.4256 |  | 180.2359
|  |  | per m² |  |  |  |  | 204.5443 |  | 204.1004 |  | 162.3987 |  | 163.4435 |  | 192.7652 |  | 160.0851
|  |  | CHP electr. production |  |  |  |  | 0 |  | 0 |  | 0 |  | 0 |  | 0 |  | 0 |  | 0 |  | 0 |  | 0 |  | 0 |  | 0 |  | 0
| Version: |  | 2016-01-21
| TABULA Average Buildings | [29 empty] | EPISCOPE Monitoring Indicators
[5 empty] | Building Stock |  |  |  | BE | Local |  |  | Local building stock of Sint-Amandsberg, Belgium | [15 empty] | Year | 2015
[5 empty] | Details |  |  |  | Residential building stock of SAD, VITO model, existing state 2015 | Local building stock of Sint-Amandsberg, Belgium | Local building stock of Sint-Amandsberg, Belgium | Local building stock of Sint-Amandsberg, Belgium | Local building stock of Sint-Amandsberg, Belgium | Local building stock of Sint-Amandsberg, Belgium | Local building stock of Sint-Amandsberg, Belgium | Local building stock of Sint-Amandsberg, Belgium | Local building stock of Sint-Amandsberg, Belgium | Local building stock of Sint-Amandsberg, Belgium | Local building stock of Sint-Amandsberg, Belgium | Local building stock of Sint-Amandsberg, Belgium | Local building stock of Sint-Amandsberg, Belgium | Local building stock of Sint-Amandsberg, Belgium | Local building stock of Sint-Amandsberg, Belgium | Local building stock of Sint-Amandsberg, Belgium | Local building stock of Sint-Amandsberg, Belgium | Local building stock of Sint-Amandsberg, Belgium | Local building stock of Sint-Amandsberg, Belgium | Local building stock of Sint-Amandsberg, Belgium | Local building stock of Sint-Amandsberg, Belgium | Local building stock of Sint-Amandsberg, Belgium | Local building stock of Sint-Amandsberg, Belgium
Annotations to this sheet
[10 empty] | 1 |  | 2 |  | 3 |  | 4 |  | 5 |  | 6 |  | 7 |  | 8 |  | 9 |  | 10
Building type / label
Building size category
Construction time band
|  | General Data | [5 empty] | Total
|  |  | Number of buildings |  |  |  |  | 200.1839 | 0 | 200.1839 | 0 | 0 | 0 | 0 | 0 | 0 | 0 | 0 | 0 | 0 | 0 | 0 | 0 | 0 | 0 | 0 | 0 | 0 | 0 | 10^0
|  |  | Number of dwellings |  |  |  |  | 200 | 0 | 200 | 0 | 0 | 0 | 0 | 0 | 0 | 0 | 0 | 0 | 0 | 0 | 0 | 0 | 0 | 0 | 0 | 0 | 0 | 0 | 10^0
|  |  | Floor area national | [6 empty] | 38.4 | 0 | 0 | 0 | 0 | 0 | 0 | 0 | 0 | 0 | 0 | 0 | 0 | 0 | 0 | 0 | 0 | 0 | 0 | 0 | 10^3 m²
|  |  | Floor area TABULA |  |  |  |  | 32.64 | 0 | 32.64 | 0 | 0 | 0 | 0 | 0 | 0 | 0 | 0 | 0 | 0 | 0 | 0 | 0 | 0 | 0 | 0 | 0 | 0 | 0 | 10^3 m²
Building Insulation
Original state / not refurbished fraction of the envelope area
U-values of the original state
|  |  |  | Roof | [5 empty] | 2.8 |  | 0 |  | 0 |  | 0 |  | 0 |  | 0 |  | 0 |  | 0 |  | 0 |  | 0 |  | W/(m²K)
|  |  |  | Wall | [5 empty] | 2.14 |  | 0 |  | 0 |  | 0 |  | 0 |  | 0 |  | 0 |  | 0 |  | 0 |  | 0 |  | W/(m²K)
|  |  |  | Window | [5 empty] | 5 |  | 0 |  | 0 |  | 0 |  | 0 |  | 0 |  | 0 |  | 0 |  | 0 |  | 0 |  | W/(m²K)
|  |  |  | Floor | [5 empty] | 2.0643 |  | 0 |  | 0 |  | 0 |  | 0 |  | 0 |  | 0 |  | 0 |  | 0 |  | 0 |  | W/(m²K)
Refubishments (averages)
Refurbished fraction of envelope areas
|  |  |  | Roof | [5 empty] | 86% |  | 0% |  | 0% |  | 0% |  | 0% |  | 0% |  | 0% |  | 0% |  | 0% |  | 0%
|  |  |  | Wall | [5 empty] | 0% |  | 0% |  | 0% |  | 0% |  | 0% |  | 0% |  | 0% |  | 0% |  | 0% |  | 0%
|  |  |  | Window | [5 empty] | 88% |  | 0% |  | 0% |  | 0% |  | 0% |  | 0% |  | 0% |  | 0% |  | 0% |  | 0%
|  |  |  | Floor | [5 empty] | 0% |  | 0% |  | 0% |  | 0% |  | 0% |  | 0% |  | 0% |  | 0% |  | 0% |  | 0%
|  |  |  | Total (indicative) | [5 empty] | 34.41% |  | 0% |  | 0% |  | 0% |  | 0% |  | 0% |  | 0% |  | 0% |  | 0% |  | 0%
U-values of the refurbished fraction (averages)
|  |  |  | Roof | [5 empty] | 1.29 |  | 0 |  | 0 |  | 0 |  | 0 |  | 0 |  | 0 |  | 0 |  | 0 |  | 0 |  | W/(m²K)
|  |  |  | Wall | [5 empty] | 0 |  | 0 |  | 0 |  | 0 |  | 0 |  | 0 |  | 0 |  | 0 |  | 0 |  | 0 |  | W/(m²K)
|  |  |  | Window | [5 empty] | 2.63 |  | 0 |  | 0 |  | 0 |  | 0 |  | 0 |  | 0 |  | 0 |  | 0 |  | 0 |  | W/(m²K)
|  |  |  | Floor | [5 empty] | 0 |  | 0 |  | 0 |  | 0 |  | 0 |  | 0 |  | 0 |  | 0 |  | 0 |  | 0 |  | W/(m²K)
Main Heat Supply Systems
Ventilation Systems with Heat Recovery
|  |  |  | Occurances | [5 empty] | 0% | 0% | 0% | 0% | 0% | 0% | 0% | 0% | 0% | 0% | 0% | 0% | 0% | 0% | 0% | 0% | 0% | 0% | 0% | 0%
Heating Systems
Occurances or Fractions of Produced Heat
|  |  | 1 | Gas |  | B_C |  |  | C | 62% | 0% |  | 0% |  | 0% |  | 0% |  | 0% |  | 0% |  | 0% |  | 0% |  | 0% |  | 0%
|  |  | 2 | Gas |  | Stove |  |  | D | 20% | 0% |  | 0% |  | 0% |  | 0% |  | 0% |  | 0% |  | 0% |  | 0% |  | 0% |  | 0%
|  |  | 3 | Gas |  | B_NC |  |  | C | 10% | 0% |  | 0% |  | 0% |  | 0% |  | 0% |  | 0% |  | 0% |  | 0% |  | 0% |  | 0%
|  |  | 4 | Oil |  | B_C |  |  | C | 4% | 0% |  | 0% |  | 0% |  | 0% |  | 0% |  | 0% |  | 0% |  | 0% |  | 0% |  | 0%
|  |  | 5 | Bio |  | B_NC |  |  | C | 2% | 0% |  | 0% |  | 0% |  | 0% |  | 0% |  | 0% |  | 0% |  | 0% |  | 0% |  | 0%
|  |  | 6 | El |  | E |  |  | D | 2% | 0% |  | 0% |  | 0% |  | 0% |  | 0% |  | 0% |  | 0% |  | 0% |  | 0% |  | 0%
|  |  | 7 | [7 empty] | 0% |  | 0% |  | 0% |  | 0% |  | 0% |  | 0% |  | 0% |  | 0% |  | 0% |  | 0%
|  |  | 8 | [7 empty] | 0% |  | 0% |  | 0% |  | 0% |  | 0% |  | 0% |  | 0% |  | 0% |  | 0% |  | 0%
|  |  | 9 | [7 empty] | 0% |  | 0% |  | 0% |  | 0% |  | 0% |  | 0% |  | 0% |  | 0% |  | 0% |  | 0%
|  |  | 10 | [7 empty] | 0% |  | 0% |  | 0% |  | 0% |  | 0% |  | 0% |  | 0% |  | 0% |  | 0% |  | 0%
|  |  | 11 | [7 empty] | 0% |  | 0% |  | 0% |  | 0% |  | 0% |  | 0% |  | 0% |  | 0% |  | 0% |  | 0%
|  |  | 12 | [7 empty] | 0% |  | 0% |  | 0% |  | 0% |  | 0% |  | 0% |  | 0% |  | 0% |  | 0% |  | 0%
|  |  | 13 | [7 empty] | 0% |  | 0% |  | 0% |  | 0% |  | 0% |  | 0% |  | 0% |  | 0% |  | 0% |  | 0%
|  |  | 14 | [7 empty] | 0% |  | 0% |  | 0% |  | 0% |  | 0% |  | 0% |  | 0% |  | 0% |  | 0% |  | 0%
|  |  | 15 | [7 empty] | 0% |  | 0% |  | 0% |  | 0% |  | 0% |  | 0% |  | 0% |  | 0% |  | 0% |  | 0%
|  |  | 16 | [7 empty] | 0% |  | 0% |  | 0% |  | 0% |  | 0% |  | 0% |  | 0% |  | 0% |  | 0% |  | 0%
|  |  | 17 | [7 empty] | 0% |  | 0% |  | 0% |  | 0% |  | 0% |  | 0% |  | 0% |  | 0% |  | 0% |  | 0%
|  |  | 18 | [7 empty] | 0% |  | 0% |  | 0% |  | 0% |  | 0% |  | 0% |  | 0% |  | 0% |  | 0% |  | 0%
|  |  | 19 | [7 empty] | 0% |  | 0% |  | 0% |  | 0% |  | 0% |  | 0% |  | 0% |  | 0% |  | 0% |  | 0%
|  |  | 20 | [7 empty] | 0% |  | 0% |  | 0% |  | 0% |  | 0% |  | 0% |  | 0% |  | 0% |  | 0% |  | 0%
|  |  |  | Sum | [5 empty] | 100% | 0% |  | 0% |  | 0% |  | 0% |  | 0% |  | 0% |  | 0% |  | 0% |  | 0% |  | 0%
[5 empty] | thereof |  | central |  |  | 78% | 0% | 0% | 0% | 0% | 0% | 0% | 0% | 0% | 0% | 0% | 0% | 0% | 0% | 0% | 0% | 0% | 0% | 0% | 0%
[7 empty] | decentral |  |  | 22% | 0% | 0% | 0% | 0% | 0% | 0% | 0% | 0% | 0% | 0% | 0% | 0% | 0% | 0% | 0% | 0% | 0% | 0% | 0%
|  |  |  | Other Systems | [5 empty] | 0% | 0% |  | 0% |  | 0% |  | 0% |  | 0% |  | 0% |  | 0% |  | 0% |  | 0% |  | 0%
DHW Systems
Occurances or Fractions of Produced Heat
|  |  | 1 | Gas |  | G_IWH_NC |  |  | D | 88% | 0% |  | 0% |  | 0% |  | 0% |  | 0% |  | 0% |  | 0% |  | 0% |  | 0% |  | 0%
|  |  | 2 | El |  | E |  |  | C | 6% | 0% |  | 0% |  | 0% |  | 0% |  | 0% |  | 0% |  | 0% |  | 0% |  | 0% |  | 0%
|  |  | 3 | Gas |  | B_NC |  |  | C | 4% | 0% |  | 0% |  | 0% |  | 0% |  | 0% |  | 0% |  | 0% |  | 0% |  | 0% |  | 0%
|  |  | 4 | El |  | E |  |  | D | 2% | 0% |  | 0% |  | 0% |  | 0% |  | 0% |  | 0% |  | 0% |  | 0% |  | 0% |  | 0%
|  |  | 5 | [7 empty] | 0% |  | 0% |  | 0% |  | 0% |  | 0% |  | 0% |  | 0% |  | 0% |  | 0% |  | 0%
|  |  | 6 | [7 empty] | 0% |  | 0% |  | 0% |  | 0% |  | 0% |  | 0% |  | 0% |  | 0% |  | 0% |  | 0%
|  |  | 7 | [7 empty] | 0% |  | 0% |  | 0% |  | 0% |  | 0% |  | 0% |  | 0% |  | 0% |  | 0% |  | 0%
|  |  | 8 | [7 empty] | 0% |  | 0% |  | 0% |  | 0% |  | 0% |  | 0% |  | 0% |  | 0% |  | 0% |  | 0%
|  |  | 9 | [7 empty] | 0% |  | 0% |  | 0% |  | 0% |  | 0% |  | 0% |  | 0% |  | 0% |  | 0% |  | 0%
|  |  | 10 | [7 empty] | 0% |  | 0% |  | 0% |  | 0% |  | 0% |  | 0% |  | 0% |  | 0% |  | 0% |  | 0%
|  |  | 11 | [7 empty] | 0% |  | 0% |  | 0% |  | 0% |  | 0% |  | 0% |  | 0% |  | 0% |  | 0% |  | 0%
|  |  | 12 | [7 empty] | 0% |  | 0% |  | 0% |  | 0% |  | 0% |  | 0% |  | 0% |  | 0% |  | 0% |  | 0%
|  |  | 13 | [7 empty] | 0% |  | 0% |  | 0% |  | 0% |  | 0% |  | 0% |  | 0% |  | 0% |  | 0% |  | 0%
|  |  | 14 | [7 empty] | 0% |  | 0% |  | 0% |  | 0% |  | 0% |  | 0% |  | 0% |  | 0% |  | 0% |  | 0%
|  |  | 15 | [7 empty] | 0% |  | 0% |  | 0% |  | 0% |  | 0% |  | 0% |  | 0% |  | 0% |  | 0% |  | 0%
|  |  | 16 | [7 empty] | 0% |  | 0% |  | 0% |  | 0% |  | 0% |  | 0% |  | 0% |  | 0% |  | 0% |  | 0%
|  |  | 17 | [7 empty] | 0% |  | 0% |  | 0% |  | 0% |  | 0% |  | 0% |  | 0% |  | 0% |  | 0% |  | 0%
|  |  | 18 | [7 empty] | 0% |  | 0% |  | 0% |  | 0% |  | 0% |  | 0% |  | 0% |  | 0% |  | 0% |  | 0%
|  |  | 19 | [7 empty] | 0% |  | 0% |  | 0% |  | 0% |  | 0% |  | 0% |  | 0% |  | 0% |  | 0% |  | 0%
|  |  | 20 | [7 empty] | 0% |  | 0% |  | 0% |  | 0% |  | 0% |  | 0% |  | 0% |  | 0% |  | 0% |  | 0%
|  |  |  | Sum | [5 empty] | 100% | 0% |  | 0% |  | 0% |  | 0% |  | 0% |  | 0% |  | 0% |  | 0% |  | 0% |  | 0%
[5 empty] | thereof |  | central |  |  | 10% | 0% | 0% | 0% | 0% | 0% | 0% | 0% | 0% | 0% | 0% | 0% | 0% | 0% | 0% | 0% | 0% | 0% | 0% | 0%
[7 empty] | decentral |  |  | 90% | 0% | 0% | 0% | 0% | 0% | 0% | 0% | 0% | 0% | 0% | 0% | 0% | 0% | 0% | 0% | 0% | 0% | 0% | 0%
|  |  |  | Other Systems | [5 empty] | 0% | 0% |  | 0% |  | 0% |  | 0% |  | 0% |  | 0% |  | 0% |  | 0% |  | 0% |  | 0%
|  | Energy Balance | [16 empty] | All energy quantities in | MWh/a |  |  |  | Heating + DHW
[8 empty] | fuels related to |  |  | gross | 0% | calorific value
[28 empty] | Total |  | per m²
|  |  | Net heat need |  |  |  |  | 0 |  | 0 |  | 0 |  | 0 |  | 0 |  | 0 |  | 0 |  | 0 |  | 0 |  | 0 |  | 0 |  | 0
|  |  | Produced heat |  |  |  |  | 0 |  | 0 |  | 0 |  | 0 |  | 0 |  | 0 |  | 0 |  | 0 |  | 0 |  | 0 |  | 0 |  | 0
|  |  | Gas |  |  |  | 1 | 0 |  | 0 |  | 0 |  | 0 |  | 0 |  | 0 |  | 0 |  | 0 |  | 0 |  | 0 |  | 0 |  | 0
|  |  | Oil |  |  |  | 1 | 0 |  | 0 |  | 0 |  | 0 |  | 0 |  | 0 |  | 0 |  | 0 |  | 0 |  | 0 |  | 0 |  | 0
|  |  | Coal |  |  |  | 1 | 0 |  | 0 |  | 0 |  | 0 |  | 0 |  | 0 |  | 0 |  | 0 |  | 0 |  | 0 |  | 0 |  | 0
|  |  | Bio |  |  |  | 1 | 0 |  | 0 |  | 0 |  | 0 |  | 0 |  | 0 |  | 0 |  | 0 |  | 0 |  | 0 |  | 0 |  | 0
|  |  | DH |  |  |  |  | 0 |  | 0 |  | 0 |  | 0 |  | 0 |  | 0 |  | 0 |  | 0 |  | 0 |  | 0 |  | 0 |  | 0
|  |  | El |  |  |  |  | 0 |  | 0 |  | 0 |  | 0 |  | 0 |  | 0 |  | 0 |  | 0 |  | 0 |  | 0 |  | 0 |  | 0
|  |  | Other / not specified |  |  |  |  | 0 |  | 0 |  | 0 |  | 0 |  | 0 |  | 0 |  | 0 |  | 0 |  | 0 |  | 0 |  | 0 |  | 0
|  |  | Sum final energy |  |  |  |  | 0 |  | 0 |  | 0 |  | 0 |  | 0 |  | 0 |  | 0 |  | 0 |  | 0 |  | 0 |  | 0 |  | 0
|  |  | per m² |  |  |  |  | 0
|  |  | CHP electr. production |  |  |  |  | 0 |  | 0 |  | 0 |  | 0 |  | 0 |  | 0 |  | 0 |  | 0 |  | 0 |  | 0 |  | 0 |  | 0
| Version: |  | 2016-01-21
| TABULA Average Buildings | [29 empty] | EPISCOPE Monitoring Indicators
[5 empty] | Building Stock |  |  |  | CY | Local |  |  | Housing Stock of the Cyprus Land Development Corporation (CLDC) | [15 empty] | Year | 2015
[5 empty] | Details |  |  |  | CUT Model from a Cyprus pilot building stock / Source: CUT investigation results | Housing Stock of the Cyprus Land Development Corporation (CLDC) | Housing Stock of the Cyprus Land Development Corporation (CLDC) | Housing Stock of the Cyprus Land Development Corporation (CLDC) | Housing Stock of the Cyprus Land Development Corporation (CLDC) | Housing Stock of the Cyprus Land Development Corporation (CLDC) | Housing Stock of the Cyprus Land Development Corporation (CLDC) | Housing Stock of the Cyprus Land Development Corporation (CLDC) | Housing Stock of the Cyprus Land Development Corporation (CLDC) | Housing Stock of the Cyprus Land Development Corporation (CLDC) | Housing Stock of the Cyprus Land Development Corporation (CLDC) | Housing Stock of the Cyprus Land Development Corporation (CLDC) | Housing Stock of the Cyprus Land Development Corporation (CLDC) | Housing Stock of the Cyprus Land Development Corporation (CLDC) | Housing Stock of the Cyprus Land Development Corporation (CLDC) | Housing Stock of the Cyprus Land Development Corporation (CLDC) | Housing Stock of the Cyprus Land Development Corporation (CLDC) | Housing Stock of the Cyprus Land Development Corporation (CLDC) | Housing Stock of the Cyprus Land Development Corporation (CLDC) | Housing Stock of the Cyprus Land Development Corporation (CLDC) | Housing Stock of the Cyprus Land Development Corporation (CLDC) | Housing Stock of the Cyprus Land Development Corporation (CLDC) | Housing Stock of the Cyprus Land Development Corporation (CLDC)
Annotations to this sheet
[10 empty] | 1 |  | 2 |  | 3 |  | 4 |  | 5 |  | 6 |  | 7 |  | 8 |  | 9 |  | 10
|  |  | Building type / label | [6 empty] | SFHI |  | SFHII |  | THI |  | THIΙ |  | MFHI |  | MFHIΙ
Building size category
Construction time band
|  | General Data | [5 empty] | Total
|  |  | Number of buildings |  |  |  |  | 2258.1818 | 0 | 19.0909 | 0 | 11.8182 | 0 | 896.3636 | 0 | 121.8182 | 0 | 908.1818 | 0 | 300.9091 | 0 | 0 | 0 | 0 | 0 | 0 | 0 | 0 | 0 | 10^0
|  |  | Number of dwellings |  |  |  |  | 2484 | 0 | 21 | 0 | 13 | 0 | 986 | 0 | 134 | 0 | 999 | 0 | 331 | 0 | 0 | 0 | 0 | 0 | 0 | 0 | 0 | 0 | 10^0
|  |  | Floor area national | [6 empty] | 2.52 | 0 | 1.56 | 0 | 114.1788 | 0 | 15.5172 | 0 | 96.0039 | 0 | 31.8091 | 0 | 0 | 0 | 0 | 0 | 0 | 0 | 0 | 0 | 10^3 m²
|  |  | Floor area TABULA |  |  |  |  | 261.589 | 0 | 2.52 | 0 | 1.56 | 0 | 114.1788 | 0 | 15.5172 | 0 | 96.0039 | 0 | 31.8091 | 0 | 0 | 0 | 0 | 0 | 0 | 0 | 0 | 0 | 10^3 m²
Building Insulation
Original state / not refurbished fraction of the envelope area
U-values of the original state
|  |  |  | Roof | [5 empty] | 3.42 |  | 0.77 |  | 3.42 |  | 0.77 |  | 3.42 |  | 0.77 |  | 0 |  | 0 |  | 0 |  | 0 |  | W/(m²K)
|  |  |  | Wall | [5 empty] | 1.389 |  | 0.82 |  | 1.389 |  | 0.82 |  | 1.389 |  | 0.82 |  | 0 |  | 0 |  | 0 |  | 0 |  | W/(m²K)
|  |  |  | Window | [5 empty] | 5.7805 |  | 2.3456 |  | 5.7695 |  | 2.3472 |  | 6.1 |  | 2.3 |  | 0 |  | 0 |  | 0 |  | 0 |  | W/(m²K)
|  |  |  | Floor | [5 empty] | 0.91 |  | 0.91 |  | 0.99504 |  | 0.99504 |  | 2.1166 |  | 2.1166 |  | 0 |  | 0 |  | 0 |  | 0 |  | W/(m²K)
Refubishments (averages)
Refurbished fraction of envelope areas
|  |  |  | Roof | [5 empty] | 0% |  | 0% |  | 41.18% |  | 0% |  | 0% |  | 0% |  | 0% |  | 0% |  | 0% |  | 0%
|  |  |  | Wall | [5 empty] | 0% |  | 0% |  | 0% |  | 0% |  | 0% |  | 0% |  | 0% |  | 0% |  | 0% |  | 0%
|  |  |  | Window | [5 empty] | 40.89% |  | 0% |  | 40.75% |  | 0% |  | 91.18% |  | 0% |  | 0% |  | 0% |  | 0% |  | 0%
|  |  |  | Floor | [5 empty] | 0% |  | 0% |  | 0% |  | 0% |  | 0% |  | 0% |  | 0% |  | 0% |  | 0% |  | 0%
|  |  |  | Total (indicative) | [5 empty] | 3.091% |  | 0% |  | 13.3% |  | 0% |  | 7.863% |  | 0% |  | 0% |  | 0% |  | 0% |  | 0%
U-values of the refurbished fraction (averages)
|  |  |  | Roof | [5 empty] | 0 |  | 0 |  | 0.78864 |  | 0 |  | 0 |  | 0 |  | 0 |  | 0 |  | 0 |  | 0 |  | W/(m²K)
|  |  |  | Wall | [5 empty] | 0 |  | 0 |  | 0 |  | 0 |  | 0 |  | 0 |  | 0 |  | 0 |  | 0 |  | 0 |  | W/(m²K)
|  |  |  | Window | [5 empty] | 3.2 |  | 0 |  | 3.2 |  | 0 |  | 3.2 |  | 0 |  | 0 |  | 0 |  | 0 |  | 0 |  | W/(m²K)
|  |  |  | Floor | [5 empty] | 0 |  | 0 |  | 0 |  | 0 |  | 0 |  | 0 |  | 0 |  | 0 |  | 0 |  | 0 |  | W/(m²K)
Main Heat Supply Systems
Ventilation Systems with Heat Recovery
|  |  |  | Occurances | [5 empty] | 0% | 0% | 0% | 0% | 0% | 0% | 0% | 0% | 0% | 0% | 0% | 0% | 0% | 0% | 0% | 0% | 0% | 0% | 0% | 0%
Heating Systems
Occurances or Fractions of Produced Heat
|  |  | 1 | El |  | E_Immersion |  |  | C | 14.54% | 0% | 0% | 0% | 14.54% | 0% | 0% | 0% | 24.65% | 0% | 0% | 0% |  | 0% |  | 0% |  | 0% |  | 0%
|  |  | 2 | El |  | E_Immersion |  |  | C | 0% | 0% | 2.675% | 0% | 0% | 0% | 2.675% | 0% | 0% | 0% | 0% | 0% |  | 0% |  | 0% |  | 0% |  | 0%
|  |  | 3 | Oil |  | B_NC_CT |  |  | C | 0% | 0% | 0% | 0% | 0% | 0% | 0% | 0% | 8.519% | 0% | 0% | 0% |  | 0% |  | 0% |  | 0% |  | 0%
|  |  | 4 | Gas |  | B_NC_CT |  |  | C | 0% | 0% | 1.898% | 0% | 0% | 0% | 1.899% | 0% | 0% | 0% | 0% | 0% |  | 0% |  | 0% |  | 0% |  | 0%
|  |  | 5 | El |  | E |  |  | D | 1.003% | 0% | 0% | 0% | 1.003% | 0% | 0% | 0% | 0% | 0% | 0% | 0% |  | 0% |  | 0% |  | 0% |  | 0%
|  |  | 6 | El |  | E_SH |  |  | D | 0% | 0% | 29.95% | 0% | 0% | 0% | 29.95% | 0% | 14.81% | 0% | 0% | 0% |  | 0% |  | 0% |  | 0% |  | 0%
|  |  | 7 | El |  | E_Immersion |  |  | D | 34.6% | 0% | 24.46% | 0% | 34.6% | 0% | 24.46% | 0% | 24.65% | 0% | 50.84% | 0% |  | 0% |  | 0% |  | 0% |  | 0%
|  |  | 8 | Oil |  | Stove_L |  |  | D | 4.434% | 0% | 13.73% | 0% | 4.433% | 0% | 13.73% | 0% | 0% | 0% | 17.75% | 0% |  | 0% |  | 0% |  | 0% |  | 0%
|  |  | 9 | Gas |  | Stove |  |  | D | 18.05% | 0% | 0% | 0% | 18.05% | 0% | 0% | 0% | 27.37% | 0% | 0% | 0% |  | 0% |  | 0% |  | 0% |  | 0%
|  |  | 10 | Gas |  | G_SH |  |  | D | 0% | 0% | 8.331% | 0% | 0% | 0% | 8.334% | 0% | 0% | 0% | 31.41% | 0% |  | 0% |  | 0% |  | 0% |  | 0%
|  |  | 11 | Bio_Wood |  | OpenFire |  |  | D | 27.38% | 0% | 0% | 0% | 27.38% | 0% | 0% | 0% | 0% | 0% | 0% | 0% |  | 0% |  | 0% |  | 0% |  | 0%
|  |  | 12 | Bio_Wood |  | OpenFire |  |  | D | 0% | 0% | 18.96% | 0% | 0% | 0% | 18.96% | 0% | 0% | 0% | 0% | 0% |  | 0% |  | 0% |  | 0% |  | 0%
|  |  | 13 | [7 empty] | 0% |  | 0% |  | 0% |  | 0% |  | 0% |  | 0% |  | 0% |  | 0% |  | 0% |  | 0%
|  |  | 14 | [7 empty] | 0% |  | 0% |  | 0% |  | 0% |  | 0% |  | 0% |  | 0% |  | 0% |  | 0% |  | 0%
|  |  | 15 | [7 empty] | 0% |  | 0% |  | 0% |  | 0% |  | 0% |  | 0% |  | 0% |  | 0% |  | 0% |  | 0%
|  |  | 16 | [7 empty] | 0% |  | 0% |  | 0% |  | 0% |  | 0% |  | 0% |  | 0% |  | 0% |  | 0% |  | 0%
|  |  | 17 | [7 empty] | 0% |  | 0% |  | 0% |  | 0% |  | 0% |  | 0% |  | 0% |  | 0% |  | 0% |  | 0%
|  |  | 18 | [7 empty] | 0% |  | 0% |  | 0% |  | 0% |  | 0% |  | 0% |  | 0% |  | 0% |  | 0% |  | 0%
|  |  | 19 | [7 empty] | 0% |  | 0% |  | 0% |  | 0% |  | 0% |  | 0% |  | 0% |  | 0% |  | 0% |  | 0%
|  |  | 20 | [7 empty] | 0% |  | 0% |  | 0% |  | 0% |  | 0% |  | 0% |  | 0% |  | 0% |  | 0% |  | 0%
|  |  |  | Sum | [5 empty] | 100% | 0% | 100% | 0% | 100% | 0% | 100% | 0% | 100% | 0% | 100% | 0% |  | 0% |  | 0% |  | 0% |  | 0%
[5 empty] | thereof |  | central |  |  | 14.54% | 0% | 4.573% | 0% | 14.54% | 0% | 4.574% | 0% | 33.17% | 0% | 0% | 0% | 0% | 0% | 0% | 0% | 0% | 0% | 0% | 0%
[7 empty] | decentral |  |  | 85.46% | 0% | 95.43% | 0% | 85.46% | 0% | 95.43% | 0% | 66.83% | 0% | 100% | 0% | 0% | 0% | 0% | 0% | 0% | 0% | 0% | 0%
|  |  |  | Other Systems | [5 empty] | 1.11e-14% | 0% | 0% | 0% | 1.11e-14% | 0% | 0% | 0% | 0% | 0% | 0% | 0% |  | 0% |  | 0% |  | 0% |  | 0%
DHW Systems
Occurances or Fractions of Produced Heat
|  |  | 1 | - |  | Solar |  |  | C | 80% | 0% | 80% | 0% | 80% | 0% | 80% | 0% | 80% | 0% | 80% | 0% |  | 0% |  | 0% |  | 0% |  | 0%
|  |  | 2 | El |  | E_Immersion |  |  | C | 20% | 0% | 20% | 0% | 20% | 0% | 20% | 0% | 20% | 0% | 20% | 0% |  | 0% |  | 0% |  | 0% |  | 0%
|  |  | 3 | [7 empty] | 0% |  | 0% |  | 0% |  | 0% |  | 0% |  | 0% |  | 0% |  | 0% |  | 0% |  | 0%
|  |  | 4 | [7 empty] | 0% |  | 0% |  | 0% |  | 0% |  | 0% |  | 0% |  | 0% |  | 0% |  | 0% |  | 0%
|  |  | 5 | [7 empty] | 0% |  | 0% |  | 0% |  | 0% |  | 0% |  | 0% |  | 0% |  | 0% |  | 0% |  | 0%
|  |  | 6 | [7 empty] | 0% |  | 0% |  | 0% |  | 0% |  | 0% |  | 0% |  | 0% |  | 0% |  | 0% |  | 0%
|  |  | 7 | [7 empty] | 0% |  | 0% |  | 0% |  | 0% |  | 0% |  | 0% |  | 0% |  | 0% |  | 0% |  | 0%
|  |  | 8 | [7 empty] | 0% |  | 0% |  | 0% |  | 0% |  | 0% |  | 0% |  | 0% |  | 0% |  | 0% |  | 0%
|  |  | 9 | [7 empty] | 0% |  | 0% |  | 0% |  | 0% |  | 0% |  | 0% |  | 0% |  | 0% |  | 0% |  | 0%
|  |  | 10 | [7 empty] | 0% |  | 0% |  | 0% |  | 0% |  | 0% |  | 0% |  | 0% |  | 0% |  | 0% |  | 0%
|  |  | 11 | [7 empty] | 0% |  | 0% |  | 0% |  | 0% |  | 0% |  | 0% |  | 0% |  | 0% |  | 0% |  | 0%
|  |  | 12 | [7 empty] | 0% |  | 0% |  | 0% |  | 0% |  | 0% |  | 0% |  | 0% |  | 0% |  | 0% |  | 0%
|  |  | 13 | [7 empty] | 0% |  | 0% |  | 0% |  | 0% |  | 0% |  | 0% |  | 0% |  | 0% |  | 0% |  | 0%
|  |  | 14 | [7 empty] | 0% |  | 0% |  | 0% |  | 0% |  | 0% |  | 0% |  | 0% |  | 0% |  | 0% |  | 0%
|  |  | 15 | [7 empty] | 0% |  | 0% |  | 0% |  | 0% |  | 0% |  | 0% |  | 0% |  | 0% |  | 0% |  | 0%
|  |  | 16 | [7 empty] | 0% |  | 0% |  | 0% |  | 0% |  | 0% |  | 0% |  | 0% |  | 0% |  | 0% |  | 0%
|  |  | 17 | [7 empty] | 0% |  | 0% |  | 0% |  | 0% |  | 0% |  | 0% |  | 0% |  | 0% |  | 0% |  | 0%
|  |  | 18 | [7 empty] | 0% |  | 0% |  | 0% |  | 0% |  | 0% |  | 0% |  | 0% |  | 0% |  | 0% |  | 0%
|  |  | 19 | [7 empty] | 0% |  | 0% |  | 0% |  | 0% |  | 0% |  | 0% |  | 0% |  | 0% |  | 0% |  | 0%
|  |  | 20 | [7 empty] | 0% |  | 0% |  | 0% |  | 0% |  | 0% |  | 0% |  | 0% |  | 0% |  | 0% |  | 0%
|  |  |  | Sum | [5 empty] | 100% | 0% | 100% | 0% | 100% | 0% | 100% | 0% | 100% | 0% | 100% | 0% |  | 0% |  | 0% |  | 0% |  | 0%
[5 empty] | thereof |  | central |  |  | 100% | 0% | 100% | 0% | 100% | 0% | 100% | 0% | 100% | 0% | 100% | 0% | 0% | 0% | 0% | 0% | 0% | 0% | 0% | 0%
[7 empty] | decentral |  |  | 0% | 0% | 0% | 0% | 0% | 0% | 0% | 0% | 0% | 0% | 0% | 0% | 0% | 0% | 0% | 0% | 0% | 0% | 0% | 0%
|  |  |  | Other Systems | [5 empty] | 0% | 0% | 0% | 0% | 0% | 0% | 0% | 0% | 0% | 0% | 0% | 0% |  | 0% |  | 0% |  | 0% |  | 0%
|  | Energy Balance | [16 empty] | All energy quantities in | MWh/a |  |  |  | Heating + DHW
[8 empty] | fuels related to |  |  | gross | 0% | calorific value
[28 empty] | Total |  | per m²
|  |  | Net heat need |  |  |  |  | 130.4749 |  | 45.2198 |  | 5186.1878 |  | 423.0599 |  | 2637.2054 |  | 713.1322 |  | 0 |  | 0 |  | 0 |  | 0 |  | 9135.28 |  | 34.9223
|  |  | Produced heat |  |  |  |  | 141.5251 |  | 51.36 |  | 5686.8618 |  | 484.1356 |  | 3214.1888 |  | 834.0068 |  | 0 |  | 0 |  | 0 |  | 0 |  | 10412.0781 |  | 39.8032
|  |  | Gas |  |  |  | 1 | 29.8784 |  | 1.4475 |  | 1084.0592 |  | 11.5355 |  | 498.3466 |  | 20.0397 |  | 0 |  | 0 |  | 0 |  | 0 |  | 1645.307 |  | 6.2897
|  |  | Oil |  |  |  | 1 | 7.3395 |  | 3.8165 |  | 266.265 |  | 30.4028 |  | 102.417 |  | 22.6481 |  | 0 |  | 0 |  | 0 |  | 0 |  | 432.8889 |  | 1.6548
|  |  | Coal |  |  |  | 1 | 0 |  | 0 |  | 0 |  | 0 |  | 0 |  | 0 |  | 0 |  | 0 |  | 0 |  | 0 |  | 0 |  | 0
|  |  | Bio |  |  |  | 1 | 53.682 |  | 4.2724 |  | 1947.6163 |  | 34.0339 |  | 0 |  | 0 |  | 0 |  | 0 |  | 0 |  | 0 |  | 2039.6046 |  | 7.797
|  |  | DH |  |  |  |  | 0 |  | 0 |  | 0 |  | 0 |  | 0 |  | 0 |  | 0 |  | 0 |  | 0 |  | 0 |  | 0 |  | 0
|  |  | El |  |  |  |  | 52.8923 |  | 12.9577 |  | 2032.7252 |  | 118.6662 |  | 964.3304 |  | 190.5365 |  | 0 |  | 0 |  | 0 |  | 0 |  | 3372.1082 |  | 12.8909
|  |  | Other / not specified |  |  |  |  | 0 |  | 0 |  | 0 |  | 0 |  | 0 |  | 0 |  | 0 |  | 0 |  | 0 |  | 0 |  | 0 |  | 0
|  |  | Sum final energy |  |  |  |  | 143.7922 |  | 22.4941 |  | 5330.6656 |  | 194.6384 |  | 1565.094 |  | 233.2243 |  | 0 |  | 0 |  | 0 |  | 0 |  | 7489.9087 |  | 28.6324
|  |  | per m² |  |  |  |  | 57.0604 |  | 14.4193 |  | 46.687 |  | 12.5434 |  | 16.3024 |  | 7.332
|  |  | CHP electr. production |  |  |  |  | 0 |  | 0 |  | 0 |  | 0 |  | 0 |  | 0 |  | 0 |  | 0 |  | 0 |  | 0 |  | 0 |  | 0
| Version: |  | 2016-01-21
| TABULA Average Buildings | [29 empty] | EPISCOPE Monitoring Indicators
[5 empty] | Building Stock |  |  |  | CZ | Local |  |  | Residential building stock of Havířov, Czech Republic | [15 empty] | Year | 2015
[5 empty] | Details |  |  |  | STU-K model, existing state 2015 | Residential building stock of Havířov, Czech Republic | Residential building stock of Havířov, Czech Republic | Residential building stock of Havířov, Czech Republic | Residential building stock of Havířov, Czech Republic | Residential building stock of Havířov, Czech Republic | Residential building stock of Havířov, Czech Republic | Residential building stock of Havířov, Czech Republic | Residential building stock of Havířov, Czech Republic | Residential building stock of Havířov, Czech Republic | Residential building stock of Havířov, Czech Republic | Residential building stock of Havířov, Czech Republic | Residential building stock of Havířov, Czech Republic | Residential building stock of Havířov, Czech Republic | Residential building stock of Havířov, Czech Republic | Residential building stock of Havířov, Czech Republic | Residential building stock of Havířov, Czech Republic | Residential building stock of Havířov, Czech Republic | Residential building stock of Havířov, Czech Republic | Residential building stock of Havířov, Czech Republic | Residential building stock of Havířov, Czech Republic | Residential building stock of Havířov, Czech Republic | Residential building stock of Havířov, Czech Republic
Annotations to this sheet
[10 empty] | 1 |  | 2 |  | 3 |  | 4 |  | 5 |  | 6 |  | 7 |  | 8 |  | 9 |  | 10
Building type / label
Building size category
Construction time band
|  | General Data | [5 empty] | Total
|  |  | Number of buildings |  |  |  |  | 224.9998 | 0 | 35.9998 | 0 | 32.9999 | 0 | 7.9999 | 0 | 29.9999 | 0 | 62 | 0 | 56.0001 | 0 | 0 | 0 | 0 | 0 | 0 | 0 | 0 | 0 | 10^0
|  |  | Number of dwellings |  |  |  |  | 7577 | 0 | 756 | 0 | 1356 | 0 | 84 | 0 | 959 | 0 | 2740 | 0 | 1682 | 0 | 0 | 0 | 0 | 0 | 0 | 0 | 0 | 0 | 10^0
|  |  | Floor area national |  |  |  |  | 378.0996 |  | 37.3769 | 0 | 68.8649 | 0 | 4.9244 | 0 | 49.6721 | 0 | 128.8522 | 0 | 88.4091 | 0 | 0 | 0 | 0 | 0 | 0 | 0 | 0 | 0 | 10^3 m²
|  |  | Floor area TABULA |  |  |  |  | 415.9094 | 0 | 41.1145 | 0 | 75.7514 | 0 | 5.4168 | 0 | 54.6393 | 0 | 141.7374 | 0 | 97.25 | 0 | 0 | 0 | 0 | 0 | 0 | 0 | 0 | 0 | 10^3 m²
Building Insulation
Original state / not refurbished fraction of the envelope area
U-values of the original state
|  |  |  | Roof | [5 empty] | 1 |  | 0.8 |  | 0.5 |  | 1 |  | 0.8 |  | 0.5 |  | 0 |  | 0 |  | 0 |  | 0 |  | W/(m²K)
|  |  |  | Wall | [5 empty] | 1.4 |  | 1.2 |  | 0.8 |  | 1.4 |  | 1.2 |  | 0.8 |  | 0 |  | 0 |  | 0 |  | 0 |  | W/(m²K)
|  |  |  | Window | [5 empty] | 2.7 |  | 2.8 |  | 2.8 |  | 2.7 |  | 2.8 |  | 2.8 |  | 0 |  | 0 |  | 0 |  | 0 |  | W/(m²K)
|  |  |  | Floor | [5 empty] | 1.1 |  | 1 |  | 0.9 |  | 1.1 |  | 1 |  | 0.9 |  | 0 |  | 0 |  | 0 |  | 0 |  | W/(m²K)
Refubishments (averages)
Refurbished fraction of envelope areas
|  |  |  | Roof | [5 empty] | 4.2% |  | 42% |  | 28.6% |  | 7.9% |  | 64.8% |  | 36.3% |  | 0% |  | 0% |  | 0% |  | 0%
|  |  |  | Wall | [5 empty] | 4.2% |  | 42% |  | 28.6% |  | 7.9% |  | 64.8% |  | 36.3% |  | 0% |  | 0% |  | 0% |  | 0%
|  |  |  | Window | [5 empty] | 47.4% |  | 56.9% |  | 28.6% |  | 30.4% |  | 74% |  | 54.6% |  | 0% |  | 0% |  | 0% |  | 0%
|  |  |  | Floor | [5 empty] | 4.2% |  | 42% |  | 28.6% |  | 7.9% |  | 64.8% |  | 36.3% |  | 0% |  | 0% |  | 0% |  | 0%
|  |  |  | Total (indicative) | [5 empty] | 8.24% |  | 44.22% |  | 28.6% |  | 10.74% |  | 66.41% |  | 39.81% |  | 0% |  | 0% |  | 0% |  | 0%
U-values of the refurbished fraction (averages)
|  |  |  | Roof | [5 empty] | 0.2963 |  | 0.23529 |  | 0.2 |  | 0.2963 |  | 0.23529 |  | 0.2 |  | 0 |  | 0 |  | 0 |  | 0 |  | W/(m²K)
|  |  |  | Wall | [5 empty] | 0.29947 |  | 0.25263 |  | 0.22857 |  | 0.29947 |  | 0.25263 |  | 0.22857 |  | 0 |  | 0 |  | 0 |  | 0 |  | W/(m²K)
|  |  |  | Window | [5 empty] | 1.1 |  | 1.3 |  | 1.3 |  | 1.1 |  | 1.3 |  | 1.3 |  | 0 |  | 0 |  | 0 |  | 0 |  | W/(m²K)
|  |  |  | Floor | [5 empty] | 0.3045 |  | 0.27586 |  | 0.26766 |  | 0.3045 |  | 0.27586 |  | 0.26766 |  | 0 |  | 0 |  | 0 |  | 0 |  | W/(m²K)
Main Heat Supply Systems
Ventilation Systems with Heat Recovery
|  |  |  | Occurances | [5 empty] | 0% | 0% | 0% | 0% | 0% | 0% | 0% | 0% | 0% | 0% | 0% | 0% | 0% | 0% | 0% | 0% | 0% | 0% | 0% | 0%
Heating Systems
Occurances or Fractions of Produced Heat
|  |  | 1 | DH |  | TS |  |  | C | 100% | 0% | 100% | 0% | 100% | 0% | 100% | 0% | 100% | 0% | 100% | 0% |  | 0% |  | 0% |  | 0% |  | 0%
|  |  | 2 | [7 empty] | 0% |  | 0% |  | 0% |  | 0% |  | 0% |  | 0% |  | 0% |  | 0% |  | 0% |  | 0%
|  |  | 3 | [7 empty] | 0% |  | 0% |  | 0% |  | 0% |  | 0% |  | 0% |  | 0% |  | 0% |  | 0% |  | 0%
|  |  | 4 | [7 empty] | 0% |  | 0% |  | 0% |  | 0% |  | 0% |  | 0% |  | 0% |  | 0% |  | 0% |  | 0%
|  |  | 5 | [7 empty] | 0% |  | 0% |  | 0% |  | 0% |  | 0% |  | 0% |  | 0% |  | 0% |  | 0% |  | 0%
|  |  | 6 | [7 empty] | 0% |  | 0% |  | 0% |  | 0% |  | 0% |  | 0% |  | 0% |  | 0% |  | 0% |  | 0%
|  |  | 7 | [7 empty] | 0% |  | 0% |  | 0% |  | 0% |  | 0% |  | 0% |  | 0% |  | 0% |  | 0% |  | 0%
|  |  | 8 | [7 empty] | 0% |  | 0% |  | 0% |  | 0% |  | 0% |  | 0% |  | 0% |  | 0% |  | 0% |  | 0%
|  |  | 9 | [7 empty] | 0% |  | 0% |  | 0% |  | 0% |  | 0% |  | 0% |  | 0% |  | 0% |  | 0% |  | 0%
|  |  | 10 | [7 empty] | 0% |  | 0% |  | 0% |  | 0% |  | 0% |  | 0% |  | 0% |  | 0% |  | 0% |  | 0%
|  |  | 11 | [7 empty] | 0% |  | 0% |  | 0% |  | 0% |  | 0% |  | 0% |  | 0% |  | 0% |  | 0% |  | 0%
|  |  | 12 | [7 empty] | 0% |  | 0% |  | 0% |  | 0% |  | 0% |  | 0% |  | 0% |  | 0% |  | 0% |  | 0%
|  |  | 13 | [7 empty] | 0% |  | 0% |  | 0% |  | 0% |  | 0% |  | 0% |  | 0% |  | 0% |  | 0% |  | 0%
|  |  | 14 | [7 empty] | 0% |  | 0% |  | 0% |  | 0% |  | 0% |  | 0% |  | 0% |  | 0% |  | 0% |  | 0%
|  |  | 15 | [7 empty] | 0% |  | 0% |  | 0% |  | 0% |  | 0% |  | 0% |  | 0% |  | 0% |  | 0% |  | 0%
|  |  | 16 | [7 empty] | 0% |  | 0% |  | 0% |  | 0% |  | 0% |  | 0% |  | 0% |  | 0% |  | 0% |  | 0%
|  |  | 17 | [7 empty] | 0% |  | 0% |  | 0% |  | 0% |  | 0% |  | 0% |  | 0% |  | 0% |  | 0% |  | 0%
|  |  | 18 | [7 empty] | 0% |  | 0% |  | 0% |  | 0% |  | 0% |  | 0% |  | 0% |  | 0% |  | 0% |  | 0%
|  |  | 19 | [7 empty] | 0% |  | 0% |  | 0% |  | 0% |  | 0% |  | 0% |  | 0% |  | 0% |  | 0% |  | 0%
|  |  | 20 | [7 empty] | 0% |  | 0% |  | 0% |  | 0% |  | 0% |  | 0% |  | 0% |  | 0% |  | 0% |  | 0%
|  |  |  | Sum | [5 empty] | 100% | 0% | 100% | 0% | 100% | 0% | 100% | 0% | 100% | 0% | 100% | 0% |  | 0% |  | 0% |  | 0% |  | 0%
[5 empty] | thereof |  | central |  |  | 100% | 0% | 100% | 0% | 100% | 0% | 100% | 0% | 100% | 0% | 100% | 0% | 0% | 0% | 0% | 0% | 0% | 0% | 0% | 0%
[7 empty] | decentral |  |  | 0% | 0% | 0% | 0% | 0% | 0% | 0% | 0% | 0% | 0% | 0% | 0% | 0% | 0% | 0% | 0% | 0% | 0% | 0% | 0%
|  |  |  | Other Systems | [5 empty] | 0% | 0% | 0% | 0% | 0% | 0% | 0% | 0% | 0% | 0% | 0% | 0% |  | 0% |  | 0% |  | 0% |  | 0%
DHW Systems
Occurances or Fractions of Produced Heat
|  |  | 1 | DH |  | TS |  |  | C | 100% | 0% | 100% | 0% | 100% | 0% | 100% | 0% | 100% | 0% | 100% | 0% |  | 0% |  | 0% |  | 0% |  | 0%
|  |  | 2 | [7 empty] | 0% |  | 0% |  | 0% |  | 0% |  | 0% |  | 0% |  | 0% |  | 0% |  | 0% |  | 0%
|  |  | 3 | [7 empty] | 0% |  | 0% |  | 0% |  | 0% |  | 0% |  | 0% |  | 0% |  | 0% |  | 0% |  | 0%
|  |  | 4 | [7 empty] | 0% |  | 0% |  | 0% |  | 0% |  | 0% |  | 0% |  | 0% |  | 0% |  | 0% |  | 0%
|  |  | 5 | [7 empty] | 0% |  | 0% |  | 0% |  | 0% |  | 0% |  | 0% |  | 0% |  | 0% |  | 0% |  | 0%
|  |  | 6 | [7 empty] | 0% |  | 0% |  | 0% |  | 0% |  | 0% |  | 0% |  | 0% |  | 0% |  | 0% |  | 0%
|  |  | 7 | [7 empty] | 0% |  | 0% |  | 0% |  | 0% |  | 0% |  | 0% |  | 0% |  | 0% |  | 0% |  | 0%
|  |  | 8 | [7 empty] | 0% |  | 0% |  | 0% |  | 0% |  | 0% |  | 0% |  | 0% |  | 0% |  | 0% |  | 0%
|  |  | 9 | [7 empty] | 0% |  | 0% |  | 0% |  | 0% |  | 0% |  | 0% |  | 0% |  | 0% |  | 0% |  | 0%
|  |  | 10 | [7 empty] | 0% |  | 0% |  | 0% |  | 0% |  | 0% |  | 0% |  | 0% |  | 0% |  | 0% |  | 0%
|  |  | 11 | [7 empty] | 0% |  | 0% |  | 0% |  | 0% |  | 0% |  | 0% |  | 0% |  | 0% |  | 0% |  | 0%
|  |  | 12 | [7 empty] | 0% |  | 0% |  | 0% |  | 0% |  | 0% |  | 0% |  | 0% |  | 0% |  | 0% |  | 0%
|  |  | 13 | [7 empty] | 0% |  | 0% |  | 0% |  | 0% |  | 0% |  | 0% |  | 0% |  | 0% |  | 0% |  | 0%
|  |  | 14 | [7 empty] | 0% |  | 0% |  | 0% |  | 0% |  | 0% |  | 0% |  | 0% |  | 0% |  | 0% |  | 0%
|  |  | 15 | [7 empty] | 0% |  | 0% |  | 0% |  | 0% |  | 0% |  | 0% |  | 0% |  | 0% |  | 0% |  | 0%
|  |  | 16 | [7 empty] | 0% |  | 0% |  | 0% |  | 0% |  | 0% |  | 0% |  | 0% |  | 0% |  | 0% |  | 0%
|  |  | 17 | [7 empty] | 0% |  | 0% |  | 0% |  | 0% |  | 0% |  | 0% |  | 0% |  | 0% |  | 0% |  | 0%
|  |  | 18 | [7 empty] | 0% |  | 0% |  | 0% |  | 0% |  | 0% |  | 0% |  | 0% |  | 0% |  | 0% |  | 0%
|  |  | 19 | [7 empty] | 0% |  | 0% |  | 0% |  | 0% |  | 0% |  | 0% |  | 0% |  | 0% |  | 0% |  | 0%
|  |  | 20 | [7 empty] | 0% |  | 0% |  | 0% |  | 0% |  | 0% |  | 0% |  | 0% |  | 0% |  | 0% |  | 0%
|  |  |  | Sum | [5 empty] | 100% | 0% | 100% | 0% | 100% | 0% | 100% | 0% | 100% | 0% | 100% | 0% |  | 0% |  | 0% |  | 0% |  | 0%
[5 empty] | thereof |  | central |  |  | 100% | 0% | 100% | 0% | 100% | 0% | 100% | 0% | 100% | 0% | 100% | 0% | 0% | 0% | 0% | 0% | 0% | 0% | 0% | 0%
[7 empty] | decentral |  |  | 0% | 0% | 0% | 0% | 0% | 0% | 0% | 0% | 0% | 0% | 0% | 0% | 0% | 0% | 0% | 0% | 0% | 0% | 0% | 0%
|  |  |  | Other Systems | [5 empty] | 0% | 0% | 0% | 0% | 0% | 0% | 0% | 0% | 0% | 0% | 0% | 0% |  | 0% |  | 0% |  | 0% |  | 0%
|  | Energy Balance | [16 empty] | All energy quantities in | MWh/a |  |  |  | Heating + DHW
Consumption model for the municipal housing stock of Havířov
[8 empty] | fuels related to |  |  | gross | 0% | calorific value
[28 empty] | Total |  | per m²
|  |  | Net heat need |  |  |  |  | 6018.1597 |  | 9975.2077 |  | 801.8095 |  | 8711.6135 |  | 22025.6786 |  | 13542.419 |  | 0 |  | 0 |  | 0 |  | 0 |  | 61074.8879 |  | 146.8466
|  |  | Produced heat |  |  |  |  | 7080.1878 |  | 11735.5384 |  | 943.3053 |  | 10248.9571 |  | 25912.563 |  | 15932.2576 |  | 0 |  | 0 |  | 0 |  | 0 |  | 71852.8093 |  | 172.7607
|  |  | Gas |  |  |  | 1 | 0 |  | 0 |  | 0 |  | 0 |  | 0 |  | 0 |  | 0 |  | 0 |  | 0 |  | 0 |  | 0 |  | 0
|  |  | Oil |  |  |  | 1 | 0 |  | 0 |  | 0 |  | 0 |  | 0 |  | 0 |  | 0 |  | 0 |  | 0 |  | 0 |  | 0 |  | 0
|  |  | Coal |  |  |  | 1 | 0 |  | 0 |  | 0 |  | 0 |  | 0 |  | 0 |  | 0 |  | 0 |  | 0 |  | 0 |  | 0 |  | 0
|  |  | Bio |  |  |  | 1 | 0 |  | 0 |  | 0 |  | 0 |  | 0 |  | 0 |  | 0 |  | 0 |  | 0 |  | 0 |  | 0 |  | 0
|  |  | DH |  |  |  |  | 7221.7916 |  | 11970.2492 |  | 962.1714 |  | 10453.9363 |  | 26430.8143 |  | 16250.9027 |  | 0 |  | 0 |  | 0 |  | 0 |  | 73289.8655 |  | 176.2159
|  |  | El |  |  |  |  | 0 |  | 0 |  | 0 |  | 0 |  | 0 |  | 0 |  | 0 |  | 0 |  | 0 |  | 0 |  | 0 |  | 0
|  |  | Other / not specified |  |  |  |  | 0 |  | 0 |  | 0 |  | 0 |  | 0 |  | 0 |  | 0 |  | 0 |  | 0 |  | 0 |  | 0 |  | 0
|  |  | Sum final energy |  |  |  |  | 7221.7916 |  | 11970.2492 |  | 962.1714 |  | 10453.9363 |  | 26430.8143 |  | 16250.9027 |  | 0 |  | 0 |  | 0 |  | 0 |  | 73289.8655 |  | 176.2159
|  |  | per m² |  |  |  |  | 175.6507 |  | 158.0202 |  | 177.6273 |  | 191.3263 |  | 186.4773 |  | 167.1044
|  |  | CHP electr. production |  |  |  |  | 0 |  | 0 |  | 0 |  | 0 |  | 0 |  | 0 |  | 0 |  | 0 |  | 0 |  | 0 |  | 0 |  | 0
| Version: |  | 2016-01-21
| TABULA Average Buildings | [29 empty] | EPISCOPE Monitoring Indicators
[5 empty] | Building Stock |  |  |  | DE | National |  |  | German residential building stock | [15 empty] | Year | 2009
[5 empty] | Details |  |  |  | IWU Model, representing the year 2009, elaborated in 2015 / Source: EPISCOPE national report (2015) | German residential building stock | German residential building stock | German residential building stock | German residential building stock | German residential building stock | German residential building stock | German residential building stock | German residential building stock | German residential building stock | German residential building stock | German residential building stock | German residential building stock | German residential building stock | German residential building stock | German residential building stock | German residential building stock | German residential building stock | German residential building stock | German residential building stock | German residential building stock | German residential building stock | German residential building stock
|  |  | Annotations to this sheet | [5 empty] | Simplification: percentages of heat supply systems from national statistics are considered equal to fractions of produced heat
[10 empty] | 1 |  | 2 |  | 3 |  | 4 |  | 5 |  | 6 |  | 7 |  | 8 |  | 9 |  | 10
|  |  | Building type / label | [6 empty] | SUH I |  | SUH II |  | SUH III |  | MUH I |  | MUH II |  | MUH III
|  |  |  | Building size category | [5 empty] | single-unit housing |  | single-unit housing |  | single-unit housing |  | multi-unit housing |  | multi-unit housing |  | multi-unit housing
|  |  |  | Construction time band | [5 empty] | … 1978 |  | 1979 … 1994 |  | 1995 … |  | … 1978 |  | 1979 … 1994 |  | 1995 …
|  | General Data | [5 empty] | Total
|  |  | Number of buildings |  |  |  |  | 18658.5398 | 0 | 9489.7641 | 0 | 3041.0275 | 0 | 2991.9497 | 0 | 2432.4823 | 0 | 407.0494 | 0 | 296.2666 | 0 | 0 | 0 | 0 | 0 | 0 | 0 | 0 | 0 | 10^3
|  |  | Number of dwellings |  |  |  |  | 38584.956 | 0 | 11464.747 | 0 | 3352.076 | 0 | 3127.778 | 0 | 14743.786 | 0 | 3548.405 | 0 | 2348.164 | 0 | 0 | 0 | 0 | 0 | 0 | 0 | 0 | 0 | 10^3
|  |  | Floor area national | [6 empty] | 1268.7815 | 0 | 417.5331 | 0 | 408.9995 | 0 | 1003.1557 | 0 | 247.9338 | 0 | 175.5676 | 0 | 0 | 0 | 0 | 0 | 0 | 0 | 0 | 0 | 10^6 m²
|  |  | Floor area TABULA |  |  |  |  | 3874.1683 | 0 | 1395.6596 | 0 | 459.2864 | 0 | 449.8995 | 0 | 1103.4713 | 0 | 272.7272 | 0 | 193.1244 | 0 | 0 | 0 | 0 | 0 | 0 | 0 | 0 | 0 | 10^6 m²
Building Insulation
Original state / not refurbished fraction of the envelope area
U-values of the original state
|  |  |  | Roof | [5 empty] | 1 |  | 0.44 |  | 0.33 |  | 1.09 |  | 0.45 |  | 0.34 |  | 0 |  | 0 |  | 0 |  | 0 |  | W/(m²K)
|  |  |  | Wall | [5 empty] | 1.4 |  | 0.6 |  | 0.28 |  | 1.35 |  | 0.68 |  | 0.39 |  | 0 |  | 0 |  | 0 |  | 0 |  | W/(m²K)
|  |  |  | Window | [5 empty] | 2.7 |  | 2.7 |  | 1.6 |  | 2.7 |  | 2.7 |  | 1.6 |  | 0 |  | 0 |  | 0 |  | 0 |  | W/(m²K)
|  |  |  | Floor | [5 empty] | 1.24 |  | 0.68 |  | 0.41 |  | 1.45 |  | 0.69 |  | 0.43 |  | 0 |  | 0 |  | 0 |  | 0 |  | W/(m²K)
Refubishments (averages)
Refurbished fraction of envelope areas
|  |  |  | Roof | [5 empty] | 47% |  | 24% |  | 0% |  | 48% |  | 23% |  | 0% |  | 0% |  | 0% |  | 0% |  | 0%
|  |  |  | Wall | [5 empty] | 20% |  | 7% |  | 0% |  | 26% |  | 15% |  | 0% |  | 0% |  | 0% |  | 0% |  | 0%
|  |  |  | Window | [5 empty] | 36% |  | 12% |  | 0% |  | 45% |  | 24% |  | 0% |  | 0% |  | 0% |  | 0% |  | 0%
|  |  |  | Floor | [5 empty] | 10% |  | 3% |  | 0% |  | 11% |  | 7% |  | 0% |  | 0% |  | 0% |  | 0% |  | 0%
|  |  |  | Total (indicative) | [5 empty] | 26.62% |  | 11.54% |  | 0% |  | 30.32% |  | 16.3% |  | 0% |  | 0% |  | 0% |  | 0% |  | 0%
U-values of the refurbished fraction (averages)
|  |  |  | Roof | [5 empty] | 0.27717 |  | 0.27717 |  | 0 |  | 0.27717 |  | 0.27717 |  | 0 |  | 0 |  | 0 |  | 0 |  | 0 |  | W/(m²K)
|  |  |  | Wall | [5 empty] | 0.37244 |  | 0.37244 |  | 0 |  | 0.37244 |  | 0.37244 |  | 0 |  | 0 |  | 0 |  | 0 |  | 0 |  | W/(m²K)
|  |  |  | Window | [5 empty] | 1.6 |  | 1.6 |  | 0 |  | 1.6 |  | 1.6 |  | 0 |  | 0 |  | 0 |  | 0 |  | 0 |  | W/(m²K)
|  |  |  | Floor | [5 empty] | 0.39077 |  | 0.39077 |  | 0 |  | 0.39077 |  | 0.39077 |  | 0 |  | 0 |  | 0 |  | 0 |  | 0 |  | W/(m²K)
Main Heat Supply Systems
Ventilation Systems with Heat Recovery
|  |  |  | Occurances | [5 empty] | 0% | 0% | 0% | 0% | 0% | 0% | 0% | 0% | 0% | 0% | 0% | 0% | 0% | 0% | 0% | 0% | 0% | 0% | 0% | 0%
Heating Systems
Occurances or Fractions of Produced Heat
|  |  | 1 | DH |  | TS |  |  | C | 1.312% | 0% | 2.069% | 0% | 3.198% | 0% | 11.75% | 0% | 21.98% | 0% | 11.29% | 0% |  | 0% |  | 0% |  | 0% |  | 0%
|  |  | 2 | Gas |  | B_NC_LT |  |  | C | 40.85% | 0% | 43.28% | 0% | 58.99% | 0% | 51.4% | 0% | 61.29% | 0% | 75.81% | 0% |  | 0% |  | 0% |  | 0% |  | 0%
|  |  | 3 | Oil |  | B_NC_LT |  |  | C | 36.91% | 0% | 36.53% | 0% | 16.61% | 0% | 25.06% | 0% | 12.57% | 0% | 5.061% | 0% |  | 0% |  | 0% |  | 0% |  | 0%
|  |  | 4 | Bio |  | B_WP |  |  | C | 3.841% | 0% | 2.699% | 0% | 2.577% | 0% | 2.252% | 0% | 0.4951% | 0% | 3.114% | 0% |  | 0% |  | 0% |  | 0% |  | 0%
|  |  | 5 | El |  | HP_Air |  |  | C | 0.9369% | 0% | 1.529% | 0% | 5.42% | 0% | 1.273% | 0% | 0% | 0% | 1.362% | 0% |  | 0% |  | 0% |  | 0% |  | 0%
|  |  | 6 | Gas |  | G_SH |  |  | D | 1.312% | 0% | 0% | 0% | 0% | 0% | 1.175% | 0% | 0.09901% | 0% | 0% | 0% |  | 0% |  | 0% |  | 0% |  | 0%
|  |  | 7 | Oil |  | Stove_L |  |  | D | 1.312% | 0% | 0.2699% | 0% | 0.1777% | 0% | 0.8811% | 0% | 0.09901% | 0% | 0% | 0% |  | 0% |  | 0% |  | 0% |  | 0%
|  |  | 8 | Bio |  | Stove_S |  |  | D | 3.56% | 0% | 0.2699% | 0% | 0.7108% | 0% | 1.273% | 0% | 0% | 0% | 0% | 0% |  | 0% |  | 0% |  | 0% |  | 0%
|  |  | 9 | Coal |  | Stove_S |  |  | D | 0.6558% | 0% | 0% | 0% | 0% | 0% | 0.5874% | 0% | 0% | 0% | 0% | 0% |  | 0% |  | 0% |  | 0% |  | 0%
|  |  | 10 | El |  | E_SH |  |  | D | 2.717% | 0% | 3.329% | 0% | 1.155% | 0% | 2.056% | 0% | 2.475% | 0% | 0.3893% | 0% |  | 0% |  | 0% |  | 0% |  | 0%
|  |  | 11 | Bio_Wood |  | Stove_S |  |  | D | 5.576% | 0% | 8.35% | 0% | 7.164% | 0% | 1.924% | 0% | 0.8% | 0% | 1.141% | 0% |  | 0% |  | 0% |  | 0% |  | 0%
|  |  | 12 | El |  | Vent_Rec |  |  | C | 0.7331% | 0% | 1.677% | 0% | 3.419% | 0% | 0.139% | 0% | 0.1431% | 0% | 0.9674% | 0% |  | 0% |  | 0% |  | 0% |  | 0%
|  |  | 13 | - |  | Solar |  |  | D | 0.00198% | 0% | 0.002965% | 0% | 0.5707% | 0% | 0.03588% | 0% | 0.04409% | 0% | 0.5706% | 0% |  | 0% |  | 0% |  | 0% |  | 0%
|  |  | 14 | [7 empty] | 0% |  | 0% |  | 0% |  | 0% |  | 0% |  | 0% |  | 0% |  | 0% |  | 0% |  | 0%
|  |  | 15 | [7 empty] | 0% |  | 0% |  | 0% |  | 0% |  | 0% |  | 0% |  | 0% |  | 0% |  | 0% |  | 0%
|  |  | 16 | [7 empty] | 0% |  | 0% |  | 0% |  | 0% |  | 0% |  | 0% |  | 0% |  | 0% |  | 0% |  | 0%
|  |  | 17 | [7 empty] | 0% |  | 0% |  | 0% |  | 0% |  | 0% |  | 0% |  | 0% |  | 0% |  | 0% |  | 0%
|  |  | 18 | [7 empty] | 0% |  | 0% |  | 0% |  | 0% |  | 0% |  | 0% |  | 0% |  | 0% |  | 0% |  | 0%
|  |  | 19 | [7 empty] | 0% |  | 0% |  | 0% |  | 0% |  | 0% |  | 0% |  | 0% |  | 0% |  | 0% |  | 0%
|  |  | 20 | [7 empty] | 0% |  | 0% |  | 0% |  | 0% |  | 0% |  | 0% |  | 0% |  | 0% |  | 0% |  | 0%
|  |  |  | Sum | [5 empty] | 99.72% | 0% | 100% | 0% | 100% | 0% | 99.8% | 0% | 100% | 0% | 99.71% | 0% |  | 0% |  | 0% |  | 0% |  | 0%
[5 empty] | thereof |  | central |  |  | 84.58% | 0% | 87.78% | 0% | 90.22% | 0% | 91.87% | 0% | 96.48% | 0% | 97.61% | 0% | 0% | 0% | 0% | 0% | 0% | 0% | 0% | 0%
[7 empty] | decentral |  |  | 15.13% | 0% | 12.22% | 0% | 9.778% | 0% | 7.932% | 0% | 3.517% | 0% | 2.101% | 0% | 0% | 0% | 0% | 0% | 0% | 0% | 0% | 0%
|  |  |  | Other Systems | [5 empty] | 0.2811% | 0% | 1.11e-14% | 0% | -2.22e-14% | 0% | 0.1958% | 0% | 0% | 0% | 0.292% | 0% |  | 0% |  | 0% |  | 0% |  | 0%
DHW Systems
Occurances or Fractions of Produced Heat
|  |  | 1 | DH |  | TS |  |  | C | 1.12% | 0% | 1.931% | 0% | 3.057% | 0% | 8.598% | 0% | 15.68% | 0% | 9.817% | 0% |  | 0% |  | 0% |  | 0% |  | 0%
|  |  | 2 | Gas |  | B_NC_LT |  |  | C | 34.87% | 0% | 40.38% | 0% | 56.38% | 0% | 37.62% | 0% | 43.73% | 0% | 65.93% | 0% |  | 0% |  | 0% |  | 0% |  | 0%
|  |  | 3 | Oil |  | B_NC_LT |  |  | C | 31.51% | 0% | 34.08% | 0% | 15.88% | 0% | 18.34% | 0% | 8.973% | 0% | 4.401% | 0% |  | 0% |  | 0% |  | 0% |  | 0%
|  |  | 4 | Bio |  | B_WP |  |  | C | 3.279% | 0% | 2.518% | 0% | 2.463% | 0% | 1.648% | 0% | 0.3533% | 0% | 2.708% | 0% |  | 0% |  | 0% |  | 0% |  | 0%
|  |  | 5 | El |  | HP_Air |  |  | C | 0.7997% | 0% | 1.427% | 0% | 5.18% | 0% | 0.9314% | 0% | 0% | 0% | 1.185% | 0% |  | 0% |  | 0% |  | 0% |  | 0%
|  |  | 6 | El |  | HP_Cellar |  |  | C | 0.4838% | 0% | 0.4695% | 0% | 0.5461% | 0% | 0% | 0% | 0% | 0% | 0% | 0% |  | 0% |  | 0% |  | 0% |  | 0%
|  |  | 7 | El |  | E_IWH |  |  | D | 18.58% | 0% | 7.887% | 0% | 5.37% | 0% | 25.18% | 0% | 28.76% | 0% | 12.98% | 0% |  | 0% |  | 0% |  | 0% |  | 0%
|  |  | 8 | Gas |  | G_IWH_NC |  |  | D | 2.467% | 0% | 0.2817% | 0% | 0.3641% | 0% | 6.07% | 0% | 0.7961% | 0% | 0.5857% | 0% |  | 0% |  | 0% |  | 0% |  | 0%
|  |  | 9 | Gas |  | G_Tank |  |  | D | 3.629% | 0% | 4.789% | 0% | 1.729% | 0% | 1.095% | 0% | 1.194% | 0% | 0% | 0% |  | 0% |  | 0% |  | 0% |  | 0%
|  |  | 10 | - |  | Solar |  |  | D | 3.24% | 0% | 6.103% | 0% | 8.985% | 0% | 0.4881% | 0% | 0.4903% | 0% | 2.389% | 0% |  | 0% |  | 0% |  | 0% |  | 0%
|  |  | 11 | [7 empty] | 0% |  | 0% |  | 0% |  | 0% |  | 0% |  | 0% |  | 0% |  | 0% |  | 0% |  | 0%
|  |  | 12 | [7 empty] | 0% |  | 0% |  | 0% |  | 0% |  | 0% |  | 0% |  | 0% |  | 0% |  | 0% |  | 0%
|  |  | 13 | [7 empty] | 0% |  | 0% |  | 0% |  | 0% |  | 0% |  | 0% |  | 0% |  | 0% |  | 0% |  | 0%
|  |  | 14 | [7 empty] | 0% |  | 0% |  | 0% |  | 0% |  | 0% |  | 0% |  | 0% |  | 0% |  | 0% |  | 0%
|  |  | 15 | [7 empty] | 0% |  | 0% |  | 0% |  | 0% |  | 0% |  | 0% |  | 0% |  | 0% |  | 0% |  | 0%
|  |  | 16 | [7 empty] | 0% |  | 0% |  | 0% |  | 0% |  | 0% |  | 0% |  | 0% |  | 0% |  | 0% |  | 0%
|  |  | 17 | [7 empty] | 0% |  | 0% |  | 0% |  | 0% |  | 0% |  | 0% |  | 0% |  | 0% |  | 0% |  | 0%
|  |  | 18 | [7 empty] | 0% |  | 0% |  | 0% |  | 0% |  | 0% |  | 0% |  | 0% |  | 0% |  | 0% |  | 0%
|  |  | 19 | [7 empty] | 0% |  | 0% |  | 0% |  | 0% |  | 0% |  | 0% |  | 0% |  | 0% |  | 0% |  | 0%
|  |  | 20 | [7 empty] | 0% |  | 0% |  | 0% |  | 0% |  | 0% |  | 0% |  | 0% |  | 0% |  | 0% |  | 0%
|  |  |  | Sum | [5 empty] | 99.97% | 0% | 99.86% | 0% | 99.96% | 0% | 99.96% | 0% | 99.98% | 0% | 99.99% | 0% |  | 0% |  | 0% |  | 0% |  | 0%
[5 empty] | thereof |  | central |  |  | 72.06% | 0% | 80.8% | 0% | 83.51% | 0% | 67.13% | 0% | 68.74% | 0% | 84.04% | 0% | 0% | 0% | 0% | 0% | 0% | 0% | 0% | 0%
[7 empty] | decentral |  |  | 27.91% | 0% | 19.06% | 0% | 16.45% | 0% | 32.83% | 0% | 31.24% | 0% | 15.96% | 0% | 0% | 0% | 0% | 0% | 0% | 0% | 0% | 0%
|  |  |  | Other Systems | [5 empty] | 0.02733% | 0% | 0.1354% | 0% | 0.04178% | 0% | 0.03582% | 0% | 0.01692% | 0% | 0.006735% | 0% |  | 0% |  | 0% |  | 0% |  | 0%
|  | Energy Balance | [16 empty] | All energy quantities in | GWh/a |  |  |  | Heating + DHW
Output of IWU Model, close to official statistics of sector, but not calibrated
[8 empty] | fuels related to |  |  | gross | 0% | calorific value
[28 empty] | Total |  | per m²
|  |  | Net heat need |  |  |  |  | 228377.1035 |  | 54576.5161 |  | 33100.7015 |  | 133543.7754 |  | 27588.299 |  | 13349.1314 |  | 0 |  | 0 |  | 0 |  | 0 |  | 490535.5268 |  | 126.617
|  |  | Produced heat |  |  |  |  | 258629.5565 |  | 64054.5963 |  | 39497.0379 |  | 155243.2361 |  | 32752.2542 |  | 17029.5355 |  | 0 |  | 0 |  | 0 |  | 0 |  | 567206.2166 |  | 146.4072
|  |  | Gas |  |  |  | 1.087 | 128534.4893 |  | 33174.7844 |  | 27121.9332 |  | 94550.6689 |  | 22751.9907 |  | 14719.2619 |  | 0 |  | 0 |  | 0 |  | 0 |  | 320853.1284 |  | 82.8186
|  |  | Oil |  |  |  | 1.0526 | 111650.7221 |  | 27172.9845 |  | 7572.5876 |  | 44508.8299 |  | 4603.7915 |  | 958.2848 |  | 0 |  | 0 |  | 0 |  | 0 |  | 196467.2004 |  | 50.7121
|  |  | Coal |  |  |  | 1.0526 | 2334.4852 |  | 0 |  | 0 |  | 884.3146 |  | 0 |  | 0 |  | 0 |  | 0 |  | 0 |  | 0 |  | 3218.7998 |  | 0.83084
|  |  | Bio |  |  |  | 1.0526 | 35537.7962 |  | 7791.7033 |  | 4150.9843 |  | 8800.233 |  | 458.8029 |  | 816.9095 |  | 0 |  | 0 |  | 0 |  | 0 |  | 57556.4291 |  | 14.8565
|  |  | DH |  |  |  |  | 3562.9972 |  | 1438.3918 |  | 1491.1306 |  | 18472.3997 |  | 7115.2431 |  | 1948.1367 |  | 0 |  | 0 |  | 0 |  | 0 |  | 34028.2992 |  | 8.7834
|  |  | El |  |  |  |  | 13145.1391 |  | 3401.7489 |  | 2433.2042 |  | 9248.6945 |  | 2221.7613 |  | 899.3943 |  | 0 |  | 0 |  | 0 |  | 0 |  | 31349.9423 |  | 8.092
|  |  | Other / not specified |  |  |  |  | 0 |  | 0 |  | 0 |  | 0 |  | 0 |  | 0 |  | 0 |  | 0 |  | 0 |  | 0 |  | 0 |  | 0
|  |  | Sum final energy |  |  |  |  | 294765.6292 |  | 72979.6129 |  | 42769.84 |  | 176465.1407 |  | 37151.5893 |  | 19341.9873 |  | 0 |  | 0 |  | 0 |  | 0 |  | 643473.7993 |  | 166.0934
|  |  | per m² |  |  |  |  | 211.2017 |  | 158.8978 |  | 95.0653 |  | 159.9182 |  | 136.2225 |  | 100.153
|  |  | CHP electr. production |  |  |  |  | 0 |  | 0 |  | 0 |  | 0 |  | 0 |  | 0 |  | 0 |  | 0 |  | 0 |  | 0 |  | 0 |  | 0
| Version: |  | 2015-11-20 15:33
| TABULA Average Buildings | [29 empty] | EPISCOPE Monitoring Indicators
[5 empty] | Building Stock |  |  |  | DK | Local |  |  | ProjectZero at municipality of Sønderborg, Denmark | [15 empty] | Year | 2015
[5 empty] | Details |  |  |  | Case study ProjectZero at municipality of Sønderborg, SBi model | ProjectZero at municipality of Sønderborg, Denmark | ProjectZero at municipality of Sønderborg, Denmark | ProjectZero at municipality of Sønderborg, Denmark | ProjectZero at municipality of Sønderborg, Denmark | ProjectZero at municipality of Sønderborg, Denmark | ProjectZero at municipality of Sønderborg, Denmark | ProjectZero at municipality of Sønderborg, Denmark | ProjectZero at municipality of Sønderborg, Denmark | ProjectZero at municipality of Sønderborg, Denmark | ProjectZero at municipality of Sønderborg, Denmark | ProjectZero at municipality of Sønderborg, Denmark | ProjectZero at municipality of Sønderborg, Denmark | ProjectZero at municipality of Sønderborg, Denmark | ProjectZero at municipality of Sønderborg, Denmark | ProjectZero at municipality of Sønderborg, Denmark | ProjectZero at municipality of Sønderborg, Denmark | ProjectZero at municipality of Sønderborg, Denmark | ProjectZero at municipality of Sønderborg, Denmark | ProjectZero at municipality of Sønderborg, Denmark | ProjectZero at municipality of Sønderborg, Denmark | ProjectZero at municipality of Sønderborg, Denmark | ProjectZero at municipality of Sønderborg, Denmark
Annotations to this sheet
[10 empty] | 1 |  | 2 |  | 3 |  | 4 |  | 5 |  | 6 |  | 7 |  | 8 |  | 9 |  | 10
|  |  | Building type / label | [6 empty] | SFH I |  | SFH II |  | SFH III |  | MFH I
Building size category
Construction time band
|  | General Data | [5 empty] | Total
|  |  | Number of buildings |  |  |  |  | 363.5139 | 0 | 316.4398 | 0 | 37.0687 | 0 | 3.0054 | 0 | 7 | 0 | 0 | 0 | 0 | 0 | 0 | 0 | 0 | 0 | 0 | 0 | 0 | 0 | 10^0
|  |  | Number of dwellings |  |  |  |  | 387 | 0 | 325 | 0 | 37 | 0 | 3 | 0 | 22 | 0 | 0 | 0 | 0 | 0 | 0 | 0 | 0 | 0 | 0 | 0 | 0 | 0 | 10^0
|  |  | Floor area national | [6 empty] | 52.529 | 0 | 5.931 | 0 | 0.559 | 0 | 2.359 | 0 | 0 | 0 | 0 | 0 | 0 | 0 | 0 | 0 | 0 | 0 | 0 | 0 | 10^3 m²
|  |  | Floor area TABULA |  |  |  |  | 52.1713 | 0 | 44.6497 | 0 | 5.0413 | 0 | 0.47515 | 0 | 2.0051 | 0 | 0 | 0 | 0 | 0 | 0 | 0 | 0 | 0 | 0 | 0 | 0 | 0 | 10^3 m²
Building Insulation
Original state / not refurbished fraction of the envelope area
U-values of the original state
|  |  |  | Roof | [5 empty] | 0.3 |  | 0.2 |  | 0.16 |  | 0.6 |  | 0 |  | 0 |  | 0 |  | 0 |  | 0 |  | 0 |  | W/(m²K)
|  |  |  | Wall | [5 empty] | 0.7 |  | 0.4 |  | 0.35 |  | 1.4 |  | 0 |  | 0 |  | 0 |  | 0 |  | 0 |  | 0 |  | W/(m²K)
|  |  |  | Window | [5 empty] | 2.6 |  | 2.4 |  | 1.8 |  | 2.7 |  | 0 |  | 0 |  | 0 |  | 0 |  | 0 |  | 0 |  | W/(m²K)
|  |  |  | Floor | [5 empty] | 0.35 |  | 0.25 |  | 0.2 |  | 0.6 |  | 0 |  | 0 |  | 0 |  | 0 |  | 0 |  | 0 |  | W/(m²K)
Refubishments (averages)
Refurbished fraction of envelope areas
|  |  |  | Roof | [5 empty] | 0% |  | 0% |  | 0% |  | 0% |  | 0% |  | 0% |  | 0% |  | 0% |  | 0% |  | 0%
|  |  |  | Wall | [5 empty] | 0% |  | 0% |  | 0% |  | 0% |  | 0% |  | 0% |  | 0% |  | 0% |  | 0% |  | 0%
|  |  |  | Window | [5 empty] | 0% |  | 0% |  | 0% |  | 0% |  | 0% |  | 0% |  | 0% |  | 0% |  | 0% |  | 0%
|  |  |  | Floor | [5 empty] | 0% |  | 0% |  | 0% |  | 0% |  | 0% |  | 0% |  | 0% |  | 0% |  | 0% |  | 0%
|  |  |  | Total (indicative) | [5 empty] | 0% |  | 0% |  | 0% |  | 0% |  | 0% |  | 0% |  | 0% |  | 0% |  | 0% |  | 0%
U-values of the refurbished fraction (averages)
|  |  |  | Roof | [5 empty] | 0 |  | 0 |  | 0 |  | 0 |  | 0 |  | 0 |  | 0 |  | 0 |  | 0 |  | 0 |  | W/(m²K)
|  |  |  | Wall | [5 empty] | 0 |  | 0 |  | 0 |  | 0 |  | 0 |  | 0 |  | 0 |  | 0 |  | 0 |  | 0 |  | W/(m²K)
|  |  |  | Window | [5 empty] | 0 |  | 0 |  | 0 |  | 0 |  | 0 |  | 0 |  | 0 |  | 0 |  | 0 |  | 0 |  | W/(m²K)
|  |  |  | Floor | [5 empty] | 0 |  | 0 |  | 0 |  | 0 |  | 0 |  | 0 |  | 0 |  | 0 |  | 0 |  | 0 |  | W/(m²K)
Main Heat Supply Systems
Ventilation Systems with Heat Recovery
|  |  |  | Occurances | [5 empty] | 0% | 0% | 0% | 0% | 0% | 0% | 0% | 0% | 0% | 0% | 0% | 0% | 0% | 0% | 0% | 0% | 0% | 0% | 0% | 0%
Heating Systems
Occurances or Fractions of Produced Heat
|  |  | 1 | DH |  | TS |  |  | C | 40.63% | 0% | 40.2% | 0% | 0% | 0% | 94.78% | 0% |  | 0% |  | 0% |  | 0% |  | 0% |  | 0% |  | 0%
|  |  | 2 | Gas |  | B_NC |  |  | C | 40.76% | 0% | 59.8% | 0% | 56.22% | 0% | 5.225% | 0% |  | 0% |  | 0% |  | 0% |  | 0% |  | 0% |  | 0%
|  |  | 3 | Oil |  | B_NC |  |  | C | 18.62% | 0% | 0% | 0% | 43.78% | 0% | 0% | 0% |  | 0% |  | 0% |  | 0% |  | 0% |  | 0% |  | 0%
|  |  | 4 | [7 empty] | 0% |  | 0% |  | 0% |  | 0% |  | 0% |  | 0% |  | 0% |  | 0% |  | 0% |  | 0%
|  |  | 5 | [7 empty] | 0% |  | 0% |  | 0% |  | 0% |  | 0% |  | 0% |  | 0% |  | 0% |  | 0% |  | 0%
|  |  | 6 | [7 empty] | 0% |  | 0% |  | 0% |  | 0% |  | 0% |  | 0% |  | 0% |  | 0% |  | 0% |  | 0%
|  |  | 7 | [7 empty] | 0% |  | 0% |  | 0% |  | 0% |  | 0% |  | 0% |  | 0% |  | 0% |  | 0% |  | 0%
|  |  | 8 | [7 empty] | 0% |  | 0% |  | 0% |  | 0% |  | 0% |  | 0% |  | 0% |  | 0% |  | 0% |  | 0%
|  |  | 9 | [7 empty] | 0% |  | 0% |  | 0% |  | 0% |  | 0% |  | 0% |  | 0% |  | 0% |  | 0% |  | 0%
|  |  | 10 | [7 empty] | 0% |  | 0% |  | 0% |  | 0% |  | 0% |  | 0% |  | 0% |  | 0% |  | 0% |  | 0%
|  |  | 11 | [7 empty] | 0% |  | 0% |  | 0% |  | 0% |  | 0% |  | 0% |  | 0% |  | 0% |  | 0% |  | 0%
|  |  | 12 | [7 empty] | 0% |  | 0% |  | 0% |  | 0% |  | 0% |  | 0% |  | 0% |  | 0% |  | 0% |  | 0%
|  |  | 13 | [7 empty] | 0% |  | 0% |  | 0% |  | 0% |  | 0% |  | 0% |  | 0% |  | 0% |  | 0% |  | 0%
|  |  | 14 | [7 empty] | 0% |  | 0% |  | 0% |  | 0% |  | 0% |  | 0% |  | 0% |  | 0% |  | 0% |  | 0%
|  |  | 15 | [7 empty] | 0% |  | 0% |  | 0% |  | 0% |  | 0% |  | 0% |  | 0% |  | 0% |  | 0% |  | 0%
|  |  | 16 | [7 empty] | 0% |  | 0% |  | 0% |  | 0% |  | 0% |  | 0% |  | 0% |  | 0% |  | 0% |  | 0%
|  |  | 17 | [7 empty] | 0% |  | 0% |  | 0% |  | 0% |  | 0% |  | 0% |  | 0% |  | 0% |  | 0% |  | 0%
|  |  | 18 | [7 empty] | 0% |  | 0% |  | 0% |  | 0% |  | 0% |  | 0% |  | 0% |  | 0% |  | 0% |  | 0%
|  |  | 19 | [7 empty] | 0% |  | 0% |  | 0% |  | 0% |  | 0% |  | 0% |  | 0% |  | 0% |  | 0% |  | 0%
|  |  | 20 | [7 empty] | 0% |  | 0% |  | 0% |  | 0% |  | 0% |  | 0% |  | 0% |  | 0% |  | 0% |  | 0%
|  |  |  | Sum | [5 empty] | 100% | 0% | 100% | 0% | 100% | 0% | 100% | 0% |  | 0% |  | 0% |  | 0% |  | 0% |  | 0% |  | 0%
[5 empty] | thereof |  | central |  |  | 100% | 0% | 100% | 0% | 100% | 0% | 100% | 0% | 0% | 0% | 0% | 0% | 0% | 0% | 0% | 0% | 0% | 0% | 0% | 0%
[7 empty] | decentral |  |  | 0% | 0% | 0% | 0% | 0% | 0% | 0% | 0% | 0% | 0% | 0% | 0% | 0% | 0% | 0% | 0% | 0% | 0% | 0% | 0%
|  |  |  | Other Systems | [5 empty] | 0% | 0% | 0% | 0% | 0% | 0% | 0% | 0% |  | 0% |  | 0% |  | 0% |  | 0% |  | 0% |  | 0%
DHW Systems
Occurances or Fractions of Produced Heat
|  |  | 1 | DH |  | TS |  |  | C | 40.63% | 0% | 40.2% | 0% | 0% | 0% | 94.78% | 0% |  | 0% |  | 0% |  | 0% |  | 0% |  | 0% |  | 0%
|  |  | 2 | Gas |  | B_NC_CT |  |  | C | 40.76% | 0% | 59.8% | 0% | 56.22% | 0% | 5.225% | 0% |  | 0% |  | 0% |  | 0% |  | 0% |  | 0% |  | 0%
|  |  | 3 | Oil |  | B_NC_CT |  |  | C | 18.62% | 0% | 0% | 0% | 43.78% | 0% | 0% | 0% |  | 0% |  | 0% |  | 0% |  | 0% |  | 0% |  | 0%
|  |  | 4 | [7 empty] | 0% |  | 0% |  | 0% |  | 0% |  | 0% |  | 0% |  | 0% |  | 0% |  | 0% |  | 0%
|  |  | 5 | [7 empty] | 0% |  | 0% |  | 0% |  | 0% |  | 0% |  | 0% |  | 0% |  | 0% |  | 0% |  | 0%
|  |  | 6 | [7 empty] | 0% |  | 0% |  | 0% |  | 0% |  | 0% |  | 0% |  | 0% |  | 0% |  | 0% |  | 0%
|  |  | 7 | [7 empty] | 0% |  | 0% |  | 0% |  | 0% |  | 0% |  | 0% |  | 0% |  | 0% |  | 0% |  | 0%
|  |  | 8 | [7 empty] | 0% |  | 0% |  | 0% |  | 0% |  | 0% |  | 0% |  | 0% |  | 0% |  | 0% |  | 0%
|  |  | 9 | [7 empty] | 0% |  | 0% |  | 0% |  | 0% |  | 0% |  | 0% |  | 0% |  | 0% |  | 0% |  | 0%
|  |  | 10 | [7 empty] | 0% |  | 0% |  | 0% |  | 0% |  | 0% |  | 0% |  | 0% |  | 0% |  | 0% |  | 0%
|  |  | 11 | [7 empty] | 0% |  | 0% |  | 0% |  | 0% |  | 0% |  | 0% |  | 0% |  | 0% |  | 0% |  | 0%
|  |  | 12 | [7 empty] | 0% |  | 0% |  | 0% |  | 0% |  | 0% |  | 0% |  | 0% |  | 0% |  | 0% |  | 0%
|  |  | 13 | [7 empty] | 0% |  | 0% |  | 0% |  | 0% |  | 0% |  | 0% |  | 0% |  | 0% |  | 0% |  | 0%
|  |  | 14 | [7 empty] | 0% |  | 0% |  | 0% |  | 0% |  | 0% |  | 0% |  | 0% |  | 0% |  | 0% |  | 0%
|  |  | 15 | [7 empty] | 0% |  | 0% |  | 0% |  | 0% |  | 0% |  | 0% |  | 0% |  | 0% |  | 0% |  | 0%
|  |  | 16 | [7 empty] | 0% |  | 0% |  | 0% |  | 0% |  | 0% |  | 0% |  | 0% |  | 0% |  | 0% |  | 0%
|  |  | 17 | [7 empty] | 0% |  | 0% |  | 0% |  | 0% |  | 0% |  | 0% |  | 0% |  | 0% |  | 0% |  | 0%
|  |  | 18 | [7 empty] | 0% |  | 0% |  | 0% |  | 0% |  | 0% |  | 0% |  | 0% |  | 0% |  | 0% |  | 0%
|  |  | 19 | [7 empty] | 0% |  | 0% |  | 0% |  | 0% |  | 0% |  | 0% |  | 0% |  | 0% |  | 0% |  | 0%
|  |  | 20 | [7 empty] | 0% |  | 0% |  | 0% |  | 0% |  | 0% |  | 0% |  | 0% |  | 0% |  | 0% |  | 0%
|  |  |  | Sum | [5 empty] | 100% | 0% | 100% | 0% | 100% | 0% | 100% | 0% |  | 0% |  | 0% |  | 0% |  | 0% |  | 0% |  | 0%
[5 empty] | thereof |  | central |  |  | 100% | 0% | 100% | 0% | 100% | 0% | 100% | 0% | 0% | 0% | 0% | 0% | 0% | 0% | 0% | 0% | 0% | 0% | 0% | 0%
[7 empty] | decentral |  |  | 0% | 0% | 0% | 0% | 0% | 0% | 0% | 0% | 0% | 0% | 0% | 0% | 0% | 0% | 0% | 0% | 0% | 0% | 0% | 0%
|  |  |  | Other Systems | [5 empty] | 1.11e-14% | 0% | 0% | 0% | 0% | 0% | 0% | 0% |  | 0% |  | 0% |  | 0% |  | 0% |  | 0% |  | 0%
|  | Energy Balance | [16 empty] | All energy quantities in | MWh/a |  |  |  | Heating + DHW
[8 empty] | fuels related to |  |  | gross | 0% | calorific value
[28 empty] | Total |  | per m²
|  |  | Net heat need |  |  |  |  | 4874.8448 |  | 433.0448 |  | 47.128 |  | 198.9448 |  | 0 |  | 0 |  | 0 |  | 0 |  | 0 |  | 0 |  | 5553.9624 |  | 106.4563
|  |  | Produced heat |  |  |  |  | 5416.4942 |  | 481.1609 |  | 52.3644 |  | 221.0498 |  | 0 |  | 0 |  | 0 |  | 0 |  | 0 |  | 0 |  | 6171.0693 |  | 118.2848
|  |  | Gas |  |  |  | 1.087 | 2599.092 |  | 335.5251 |  | 36.4435 |  | 12.8652 |  | 0 |  | 0 |  | 0 |  | 0 |  | 0 |  | 0 |  | 2983.9258 |  | 57.1948
|  |  | Oil |  |  |  | 1.0526 | 1149.7389 |  | 0 |  | 27.4789 |  | 0 |  | 0 |  | 0 |  | 0 |  | 0 |  | 0 |  | 0 |  | 1177.2179 |  | 22.5645
|  |  | Coal |  |  |  | 1.0526 | 0 |  | 0 |  | 0 |  | 0 |  | 0 |  | 0 |  | 0 |  | 0 |  | 0 |  | 0 |  | 0 |  | 0
|  |  | Bio |  |  |  | 1.0526 | 0 |  | 0 |  | 0 |  | 0 |  | 0 |  | 0 |  | 0 |  | 0 |  | 0 |  | 0 |  | 0 |  | 0
|  |  | DH |  |  |  |  | 2383.706 |  | 207.496 |  | 0 |  | 214.6912 |  | 0 |  | 0 |  | 0 |  | 0 |  | 0 |  | 0 |  | 2805.8932 |  | 53.7823
|  |  | El |  |  |  |  | 0 |  | 0 |  | 0 |  | 0 |  | 0 |  | 0 |  | 0 |  | 0 |  | 0 |  | 0 |  | 0 |  | 0
|  |  | Other / not specified |  |  |  |  | 0 |  | 0 |  | 0 |  | 0 |  | 0 |  | 0 |  | 0 |  | 0 |  | 0 |  | 0 |  | 0 |  | 0
|  |  | Sum final energy |  |  |  |  | 6132.5369 |  | 543.0211 |  | 63.9224 |  | 227.5564 |  | 0 |  | 0 |  | 0 |  | 0 |  | 0 |  | 0 |  | 6967.0369 |  | 133.5416
|  |  | per m² |  |  |  |  | 137.3479 |  | 107.7134 |  | 134.531 |  | 113.486
|  |  | CHP electr. production |  |  |  |  | 0 |  | 0 |  | 0 |  | 0 |  | 0 |  | 0 |  | 0 |  | 0 |  | 0 |  | 0 |  | 0 |  | 0
| Version: |  | 2016-01-21
| TABULA Average Buildings | [29 empty] | EPISCOPE Monitoring Indicators
[5 empty] | Building Stock |  |  |  | DK | National |  |  | Danish residential building stock 2014 | [15 empty] | Year | 2015
[5 empty] | Details |  |  |  | SBi Model of the Danish residential building stock 2014 / Source: Synthesis Report N° 3 (2015) | Danish residential building stock 2014 | Danish residential building stock 2014 | Danish residential building stock 2014 | Danish residential building stock 2014 | Danish residential building stock 2014 | Danish residential building stock 2014 | Danish residential building stock 2014 | Danish residential building stock 2014 | Danish residential building stock 2014 | Danish residential building stock 2014 | Danish residential building stock 2014 | Danish residential building stock 2014 | Danish residential building stock 2014 | Danish residential building stock 2014 | Danish residential building stock 2014 | Danish residential building stock 2014 | Danish residential building stock 2014 | Danish residential building stock 2014 | Danish residential building stock 2014 | Danish residential building stock 2014 | Danish residential building stock 2014 | Danish residential building stock 2014
Annotations to this sheet
[10 empty] | 1 |  | 2 |  | 3 |  | 4 |  | 5 |  | 6 |  | 7 |  | 8 |  | 9 |  | 10
|  |  | Building type / label | [6 empty] | SFH I |  | SFH II |  | SFH III |  | MFH I |  | MFH II |  | MFH III
Building size category
Construction time band
|  | General Data | [5 empty] | Total
|  |  | Number of buildings |  |  |  |  | 1538.0728 | 0 | 1136.3363 | 0 | 207.3444 | 0 | 133.99 | 0 | 45.3929 | 0 | 8.954 | 0 | 6.0552 | 0 | 0 | 0 | 0 | 0 | 0 | 0 | 0 | 0 | 10^3
|  |  | Number of dwellings |  |  |  |  | 1526.284 | 0 | 1110.702 | 0 | 208.806 | 0 | 118.787 | 0 | 74.315 | 0 | 8.647 | 0 | 5.027 | 0 | 0 | 0 | 0 | 0 | 0 | 0 | 0 | 0 | 10^3
|  |  | Floor area national | [6 empty] | 161.5048 | 0 | 31.1479 | 0 | 21.3935 | 0 | 67.9835 | 0 | 7.9577 | 0 | 6.4593 | 0 | 0 | 0 | 0 | 0 | 0 | 0 | 0 | 0 | 10^6 m²
|  |  | Floor area TABULA |  |  |  |  | 251.9796 | 0 | 137.279 | 0 | 26.4757 | 0 | 18.1845 | 0 | 57.786 | 0 | 6.764 | 0 | 5.4904 | 0 | 0 | 0 | 0 | 0 | 0 | 0 | 0 | 0 | 10^6 m²
Building Insulation
Original state / not refurbished fraction of the envelope area
U-values of the original state
|  |  |  | Roof | [5 empty] | 0.3 |  | 0.2 |  | 0.16 |  | 0.6 |  | 0.2 |  | 0.15 |  | 0 |  | 0 |  | 0 |  | 0 |  | W/(m²K)
|  |  |  | Wall | [5 empty] | 0.7 |  | 0.4 |  | 0.35 |  | 1.4 |  | 0.4 |  | 0.2 |  | 0 |  | 0 |  | 0 |  | 0 |  | W/(m²K)
|  |  |  | Window | [5 empty] | 2.6 |  | 2.4 |  | 1.8 |  | 2.7 |  | 2.5 |  | 1.8 |  | 0 |  | 0 |  | 0 |  | 0 |  | W/(m²K)
|  |  |  | Floor | [5 empty] | 0.35 |  | 0.25 |  | 0.2 |  | 0.6 |  | 0.25 |  | 0.2 |  | 0 |  | 0 |  | 0 |  | 0 |  | W/(m²K)
Refubishments (averages)
Refurbished fraction of envelope areas
|  |  |  | Roof | [5 empty] | 0% |  | 0% |  | 0% |  | 0% |  | 0% |  | 0% |  | 0% |  | 0% |  | 0% |  | 0%
|  |  |  | Wall | [5 empty] | 0% |  | 0% |  | 0% |  | 0% |  | 0% |  | 0% |  | 0% |  | 0% |  | 0% |  | 0%
|  |  |  | Window | [5 empty] | 0% |  | 0% |  | 0% |  | 0% |  | 0% |  | 0% |  | 0% |  | 0% |  | 0% |  | 0%
|  |  |  | Floor | [5 empty] | 0% |  | 0% |  | 0% |  | 0% |  | 0% |  | 0% |  | 0% |  | 0% |  | 0% |  | 0%
|  |  |  | Total (indicative) | [5 empty] | 0% |  | 0% |  | 0% |  | 0% |  | 0% |  | 0% |  | 0% |  | 0% |  | 0% |  | 0%
U-values of the refurbished fraction (averages)
|  |  |  | Roof | [5 empty] | 0 |  | 0 |  | 0 |  | 0 |  | 0 |  | 0 |  | 0 |  | 0 |  | 0 |  | 0 |  | W/(m²K)
|  |  |  | Wall | [5 empty] | 0 |  | 0 |  | 0 |  | 0 |  | 0 |  | 0 |  | 0 |  | 0 |  | 0 |  | 0 |  | W/(m²K)
|  |  |  | Window | [5 empty] | 0 |  | 0 |  | 0 |  | 0 |  | 0 |  | 0 |  | 0 |  | 0 |  | 0 |  | 0 |  | W/(m²K)
|  |  |  | Floor | [5 empty] | 0 |  | 0 |  | 0 |  | 0 |  | 0 |  | 0 |  | 0 |  | 0 |  | 0 |  | 0 |  | W/(m²K)
Main Heat Supply Systems
Ventilation Systems with Heat Recovery
|  |  |  | Occurances | [5 empty] | 0% | 0% | 0% | 0% | 0% | 0% | 0% | 0% | 0% | 0% | 0% | 0% | 0% | 0% | 0% | 0% | 0% | 0% | 0% | 0%
Heating Systems
Occurances or Fractions of Produced Heat
|  |  | 1 | DH |  | TS |  |  | C | 34.59% | 0% | 34.59% | 0% | 34.59% | 0% | 84.78% | 0% | 84.78% | 0% | 84.78% | 0% |  | 0% |  | 0% |  | 0% |  | 0%
|  |  | 2 | Gas |  | B_NC |  |  | C | 21.58% | 0% | 21.58% | 0% | 21.58% | 0% | 10.07% | 0% | 10.07% | 0% | 10.07% | 0% |  | 0% |  | 0% |  | 0% |  | 0%
|  |  | 3 | Oil |  | B_NC |  |  | C | 9.584% | 0% | 9.584% | 0% | 9.584% | 0% | 2.416% | 0% | 2.416% | 0% | 2.416% | 0% |  | 0% |  | 0% |  | 0% |  | 0%
|  |  | 4 | Bio |  | Stove_S |  |  | C | 25.37% | 0% | 25.37% | 0% | 25.37% | 0% | 0% | 0% | 0% | 0% | 0% | 0% |  | 0% |  | 0% |  | 0% |  | 0%
|  |  | 5 | El |  | HP_Ground |  |  | C | 8.445% | 0% | 8.445% | 0% | 8.445% | 0% | 2.512% | 0% | 2.512% | 0% | 2.512% | 0% |  | 0% |  | 0% |  | 0% |  | 0%
|  |  | 6 | - |  | Solar |  |  | C | 0.4238% | 0% | 0.4238% | 0% | 0.4238% | 0% | 0.2122% | 0% | 0.2122% | 0% | 0.2122% | 0% |  | 0% |  | 0% |  | 0% |  | 0%
|  |  | 7 | [7 empty] | 0% |  | 0% |  | 0% |  | 0% |  | 0% |  | 0% |  | 0% |  | 0% |  | 0% |  | 0%
|  |  | 8 | [7 empty] | 0% |  | 0% |  | 0% |  | 0% |  | 0% |  | 0% |  | 0% |  | 0% |  | 0% |  | 0%
|  |  | 9 | [7 empty] | 0% |  | 0% |  | 0% |  | 0% |  | 0% |  | 0% |  | 0% |  | 0% |  | 0% |  | 0%
|  |  | 10 | [7 empty] | 0% |  | 0% |  | 0% |  | 0% |  | 0% |  | 0% |  | 0% |  | 0% |  | 0% |  | 0%
|  |  | 11 | [7 empty] | 0% |  | 0% |  | 0% |  | 0% |  | 0% |  | 0% |  | 0% |  | 0% |  | 0% |  | 0%
|  |  | 12 | [7 empty] | 0% |  | 0% |  | 0% |  | 0% |  | 0% |  | 0% |  | 0% |  | 0% |  | 0% |  | 0%
|  |  | 13 | [7 empty] | 0% |  | 0% |  | 0% |  | 0% |  | 0% |  | 0% |  | 0% |  | 0% |  | 0% |  | 0%
|  |  | 14 | [7 empty] | 0% |  | 0% |  | 0% |  | 0% |  | 0% |  | 0% |  | 0% |  | 0% |  | 0% |  | 0%
|  |  | 15 | [7 empty] | 0% |  | 0% |  | 0% |  | 0% |  | 0% |  | 0% |  | 0% |  | 0% |  | 0% |  | 0%
|  |  | 16 | [7 empty] | 0% |  | 0% |  | 0% |  | 0% |  | 0% |  | 0% |  | 0% |  | 0% |  | 0% |  | 0%
|  |  | 17 | [7 empty] | 0% |  | 0% |  | 0% |  | 0% |  | 0% |  | 0% |  | 0% |  | 0% |  | 0% |  | 0%
|  |  | 18 | [7 empty] | 0% |  | 0% |  | 0% |  | 0% |  | 0% |  | 0% |  | 0% |  | 0% |  | 0% |  | 0%
|  |  | 19 | [7 empty] | 0% |  | 0% |  | 0% |  | 0% |  | 0% |  | 0% |  | 0% |  | 0% |  | 0% |  | 0%
|  |  | 20 | [7 empty] | 0% |  | 0% |  | 0% |  | 0% |  | 0% |  | 0% |  | 0% |  | 0% |  | 0% |  | 0%
|  |  |  | Sum | [5 empty] | 99.99% | 0% | 99.99% | 0% | 99.99% | 0% | 99.99% | 0% | 99.99% | 0% | 99.99% | 0% |  | 0% |  | 0% |  | 0% |  | 0%
[5 empty] | thereof |  | central |  |  | 99.99% | 0% | 99.99% | 0% | 99.99% | 0% | 99.99% | 0% | 99.99% | 0% | 99.99% | 0% | 0% | 0% | 0% | 0% | 0% | 0% | 0% | 0%
[7 empty] | decentral |  |  | 0% | 0% | 0% | 0% | 0% | 0% | 0% | 0% | 0% | 0% | 0% | 0% | 0% | 0% | 0% | 0% | 0% | 0% | 0% | 0%
|  |  |  | Other Systems | [5 empty] | 0.006981% | 0% | 0.006981% | 0% | 0.006981% | 0% | 0.01224% | 0% | 0.01224% | 0% | 0.01224% | 0% |  | 0% |  | 0% |  | 0% |  | 0%
DHW Systems
Occurances or Fractions of Produced Heat
|  |  | 1 | DH |  | TS |  |  | C | 34.59% | 0% | 34.59% | 0% | 34.59% | 0% | 85.31% | 0% | 85.31% | 0% | 85.31% | 0% |  | 0% |  | 0% |  | 0% |  | 0%
|  |  | 2 | Gas |  | B_NC_CT |  |  | C | 21.58% | 0% | 21.58% | 0% | 21.58% | 0% | 10.34% | 0% | 10.34% | 0% | 10.34% | 0% |  | 0% |  | 0% |  | 0% |  | 0%
|  |  | 3 | Oil |  | B_NC_CT |  |  | C | 9.584% | 0% | 9.584% | 0% | 9.584% | 0% | 2.86% | 0% | 2.86% | 0% | 2.86% | 0% |  | 0% |  | 0% |  | 0% |  | 0%
|  |  | 4 | Bio |  | E |  |  | C | 25.37% | 0% | 25.37% | 0% | 25.37% | 0% | 0% | 0% | 0% | 0% | 0% | 0% |  | 0% |  | 0% |  | 0% |  | 0%
|  |  | 5 | El |  | E |  |  | C | 8.445% | 0% | 8.445% | 0% | 8.445% | 0% | 1.264% | 0% | 1.264% | 0% | 1.264% | 0% |  | 0% |  | 0% |  | 0% |  | 0%
|  |  | 6 | - |  | Solar |  |  | C | 0.4238% | 0% | 0.4238% | 0% | 0.4238% | 0% | 0.2136% | 0% | 0.2136% | 0% | 0.2136% | 0% |  | 0% |  | 0% |  | 0% |  | 0%
|  |  | 7 | [7 empty] | 0% |  | 0% |  | 0% |  | 0% |  | 0% |  | 0% |  | 0% |  | 0% |  | 0% |  | 0%
|  |  | 8 | [7 empty] | 0% |  | 0% |  | 0% |  | 0% |  | 0% |  | 0% |  | 0% |  | 0% |  | 0% |  | 0%
|  |  | 9 | [7 empty] | 0% |  | 0% |  | 0% |  | 0% |  | 0% |  | 0% |  | 0% |  | 0% |  | 0% |  | 0%
|  |  | 10 | [7 empty] | 0% |  | 0% |  | 0% |  | 0% |  | 0% |  | 0% |  | 0% |  | 0% |  | 0% |  | 0%
|  |  | 11 | [7 empty] | 0% |  | 0% |  | 0% |  | 0% |  | 0% |  | 0% |  | 0% |  | 0% |  | 0% |  | 0%
|  |  | 12 | [7 empty] | 0% |  | 0% |  | 0% |  | 0% |  | 0% |  | 0% |  | 0% |  | 0% |  | 0% |  | 0%
|  |  | 13 | [7 empty] | 0% |  | 0% |  | 0% |  | 0% |  | 0% |  | 0% |  | 0% |  | 0% |  | 0% |  | 0%
|  |  | 14 | [7 empty] | 0% |  | 0% |  | 0% |  | 0% |  | 0% |  | 0% |  | 0% |  | 0% |  | 0% |  | 0%
|  |  | 15 | [7 empty] | 0% |  | 0% |  | 0% |  | 0% |  | 0% |  | 0% |  | 0% |  | 0% |  | 0% |  | 0%
|  |  | 16 | [7 empty] | 0% |  | 0% |  | 0% |  | 0% |  | 0% |  | 0% |  | 0% |  | 0% |  | 0% |  | 0%
|  |  | 17 | [7 empty] | 0% |  | 0% |  | 0% |  | 0% |  | 0% |  | 0% |  | 0% |  | 0% |  | 0% |  | 0%
|  |  | 18 | [7 empty] | 0% |  | 0% |  | 0% |  | 0% |  | 0% |  | 0% |  | 0% |  | 0% |  | 0% |  | 0%
|  |  | 19 | [7 empty] | 0% |  | 0% |  | 0% |  | 0% |  | 0% |  | 0% |  | 0% |  | 0% |  | 0% |  | 0%
|  |  | 20 | [7 empty] | 0% |  | 0% |  | 0% |  | 0% |  | 0% |  | 0% |  | 0% |  | 0% |  | 0% |  | 0%
|  |  |  | Sum | [5 empty] | 99.99% | 0% | 99.99% | 0% | 99.99% | 0% | 99.98% | 0% | 99.98% | 0% | 99.98% | 0% |  | 0% |  | 0% |  | 0% |  | 0%
[5 empty] | thereof |  | central |  |  | 99.99% | 0% | 99.99% | 0% | 99.99% | 0% | 99.98% | 0% | 99.98% | 0% | 99.98% | 0% | 0% | 0% | 0% | 0% | 0% | 0% | 0% | 0%
[7 empty] | decentral |  |  | 0% | 0% | 0% | 0% | 0% | 0% | 0% | 0% | 0% | 0% | 0% | 0% | 0% | 0% | 0% | 0% | 0% | 0% | 0% | 0%
|  |  |  | Other Systems | [5 empty] | 0.006981% | 0% | 0.006981% | 0% | 0.006981% | 0% | 0.01642% | 0% | 0.01642% | 0% | 0.01642% | 0% |  | 0% |  | 0% |  | 0% |  | 0%
|  | Energy Balance | [16 empty] | All energy quantities in | GWh/a |  |  |  | Heating + DHW
[8 empty] | fuels related to |  |  | gross | 0% | calorific value
[28 empty] | Total |  | per m²
|  |  | Net heat need |  |  |  |  | 22491.4304 |  | 2940.2782 |  | 1483.9127 |  | 9139.4347 |  | 788.9333 |  | 439.9898 |  | 0 |  | 0 |  | 0 |  | 0 |  | 37283.9792 |  | 147.9643
|  |  | Produced heat |  |  |  |  | 24767.9528 |  | 3237.8852 |  | 1634.1103 |  | 10064.5031 |  | 868.787 |  | 484.5244 |  | 0 |  | 0 |  | 0 |  | 0 |  | 41057.7629 |  | 162.9408
|  |  | Gas |  |  |  | 1.087 | 5723.7308 |  | 748.2566 |  | 377.6335 |  | 1123.7685 |  | 97.0058 |  | 54.1004 |  | 0 |  | 0 |  | 0 |  | 0 |  | 8124.4955 |  | 32.2427
|  |  | Oil |  |  |  | 1.0526 | 2461.9304 |  | 321.8453 |  | 162.4303 |  | 301.0988 |  | 25.9914 |  | 14.4955 |  | 0 |  | 0 |  | 0 |  | 0 |  | 3287.7916 |  | 13.0478
|  |  | Coal |  |  |  | 1.0526 | 0 |  | 0 |  | 0 |  | 0 |  | 0 |  | 0 |  | 0 |  | 0 |  | 0 |  | 0 |  | 0 |  | 0
|  |  | Bio |  |  |  | 1.0526 | 6517.6169 |  | 852.0404 |  | 430.0115 |  | 0 |  | 0 |  | 0 |  | 0 |  | 0 |  | 0 |  | 0 |  | 7799.6688 |  | 30.9536
|  |  | DH |  |  |  |  | 8440.1195 |  | 1103.3669 |  | 556.8521 |  | 8532.8769 |  | 736.5741 |  | 410.789 |  | 0 |  | 0 |  | 0 |  | 0 |  | 19780.5784 |  | 78.5007
|  |  | El |  |  |  |  | 2060.6789 |  | 269.3901 |  | 135.957 |  | 126.4212 |  | 10.9129 |  | 6.0862 |  | 0 |  | 0 |  | 0 |  | 0 |  | 2609.4463 |  | 10.3558
|  |  | Other / not specified |  |  |  |  | 103.4258 |  | 13.5207 |  | 6.8237 |  | 21.3615 |  | 1.844 |  | 1.0284 |  | 0 |  | 0 |  | 0 |  | 0 |  | 148.0041 |  | 0.58737
|  |  | Sum final energy |  |  |  |  | 25307.5022 |  | 3308.4199 |  | 1669.7081 |  | 10105.5269 |  | 872.3282 |  | 486.4994 |  | 0 |  | 0 |  | 0 |  | 0 |  | 41749.9847 |  | 165.6879
|  |  | per m² |  |  |  |  | 184.3508 |  | 124.9607 |  | 91.8205 |  | 174.8786 |  | 128.9655 |  | 88.6091
|  |  | CHP electr. production |  |  |  |  | 0 |  | 0 |  | 0 |  | 0 |  | 0 |  | 0 |  | 0 |  | 0 |  | 0 |  | 0 |  | 0 |  | 0
| Version: |  | 2016-01-21
| TABULA Average Buildings | [29 empty] | EPISCOPE Monitoring Indicators
[5 empty] | Building Stock |  |  |  | ES | Regional |  |  | Comunidad Valenciana housing stock | [15 empty] | Year | 2015
[5 empty] | Details |  |  |  | Comunidad Valenciana housing stock, IVE model | Comunidad Valenciana housing stock | Comunidad Valenciana housing stock | Comunidad Valenciana housing stock | Comunidad Valenciana housing stock | Comunidad Valenciana housing stock | Comunidad Valenciana housing stock | Comunidad Valenciana housing stock | Comunidad Valenciana housing stock | Comunidad Valenciana housing stock | Comunidad Valenciana housing stock | Comunidad Valenciana housing stock | Comunidad Valenciana housing stock | Comunidad Valenciana housing stock | Comunidad Valenciana housing stock | Comunidad Valenciana housing stock | Comunidad Valenciana housing stock | Comunidad Valenciana housing stock | Comunidad Valenciana housing stock | Comunidad Valenciana housing stock | Comunidad Valenciana housing stock | Comunidad Valenciana housing stock | Comunidad Valenciana housing stock
Annotations to this sheet
[10 empty] | 1 |  | 2 |  | 3 |  | 4 |  | 5 |  | 6 |  | 7 |  | 8 |  | 9 |  | 10
Building type / label
Building size category
Construction time band
|  | General Data | [5 empty] | Total
|  |  | Number of buildings |  |  |  |  | 47934.9377 | 0 | 17224.5817 | 0 | 25432.2611 | 0 | 2879.1272 | 0 | 2398.9677 | 0 | 0 | 0 | 0 | 0 | 0 | 0 | 0 | 0 | 0 | 0 | 0 | 0 | 10^0
|  |  | Number of dwellings |  |  |  |  | 692641 | 0 | 248345 | 0 | 366890 | 0 | 38685 | 0 | 38721 | 0 | 0 | 0 | 0 | 0 | 0 | 0 | 0 | 0 | 0 | 0 | 0 | 0 | 10^0
|  |  | Floor area national | [6 empty] | 18.2534 | 0 | 34.6711 | 0 | 2.7079 | 0 | 3.2526 | 0 | 0 | 0 | 0 | 0 | 0 | 0 | 0 | 0 | 0 | 0 | 0 | 0 | 10^6 m²
|  |  | Floor area TABULA |  |  |  |  | 64.7735 | 0 | 20.0787 | 0 | 38.1382 | 0 | 2.9787 | 0 | 3.5778 | 0 | 0 | 0 | 0 | 0 | 0 | 0 | 0 | 0 | 0 | 0 | 0 | 0 | 10^6 m²
Building Insulation
Original state / not refurbished fraction of the envelope area
U-values of the original state
|  |  |  | Roof | [5 empty] | 1.92 |  | 1.92 |  | 1.92 |  | 1.92 |  | 0 |  | 0 |  | 0 |  | 0 |  | 0 |  | 0 |  | W/(m²K)
|  |  |  | Wall | [5 empty] | 2.2625 |  | 2.2604 |  | 1.6627 |  | 1.6627 |  | 0 |  | 0 |  | 0 |  | 0 |  | 0 |  | 0 |  | W/(m²K)
|  |  |  | Window | [5 empty] | 5.7 |  | 5.7 |  | 5.7 |  | 5.7 |  | 0 |  | 0 |  | 0 |  | 0 |  | 0 |  | 0 |  | W/(m²K)
|  |  |  | Floor | [5 empty] | 2.06 |  | 2.06 |  | 1.43 |  | 1.43 |  | 0 |  | 0 |  | 0 |  | 0 |  | 0 |  | 0 |  | W/(m²K)
Refubishments (averages)
Refurbished fraction of envelope areas
|  |  |  | Roof | [5 empty] | 0% |  | 0% |  | 0% |  | 0% |  | 0% |  | 0% |  | 0% |  | 0% |  | 0% |  | 0%
|  |  |  | Wall | [5 empty] | 0% |  | 0% |  | 0% |  | 0% |  | 0% |  | 0% |  | 0% |  | 0% |  | 0% |  | 0%
|  |  |  | Window | [5 empty] | 0% |  | 0% |  | 0% |  | 0% |  | 0% |  | 0% |  | 0% |  | 0% |  | 0% |  | 0%
|  |  |  | Floor | [5 empty] | 0% |  | 0% |  | 0% |  | 0% |  | 0% |  | 0% |  | 0% |  | 0% |  | 0% |  | 0%
|  |  |  | Total (indicative) | [5 empty] | 0% |  | 0% |  | 0% |  | 0% |  | 0% |  | 0% |  | 0% |  | 0% |  | 0% |  | 0%
U-values of the refurbished fraction (averages)
|  |  |  | Roof | [5 empty] | 0 |  | 0 |  | 0 |  | 0 |  | 0 |  | 0 |  | 0 |  | 0 |  | 0 |  | 0 |  | W/(m²K)
|  |  |  | Wall | [5 empty] | 0 |  | 0 |  | 0 |  | 0 |  | 0 |  | 0 |  | 0 |  | 0 |  | 0 |  | 0 |  | W/(m²K)
|  |  |  | Window | [5 empty] | 0 |  | 0 |  | 0 |  | 0 |  | 0 |  | 0 |  | 0 |  | 0 |  | 0 |  | 0 |  | W/(m²K)
|  |  |  | Floor | [5 empty] | 0 |  | 0 |  | 0 |  | 0 |  | 0 |  | 0 |  | 0 |  | 0 |  | 0 |  | 0 |  | W/(m²K)
Main Heat Supply Systems
Ventilation Systems with Heat Recovery
|  |  |  | Occurances | [5 empty] | 0% | 0% | 0% | 0% | 0% | 0% | 0% | 0% | 0% | 0% | 0% | 0% | 0% | 0% | 0% | 0% | 0% | 0% | 0% | 0%
Heating Systems
Occurances or Fractions of Produced Heat
|  |  | 1 | Oil |  | B_NC |  |  | D | 2.773% | 0% | 2.773% | 0% | 2.773% | 0% | 2.773% | 0% |  | 0% |  | 0% |  | 0% |  | 0% |  | 0% |  | 0%
|  |  | 2 | Gas |  | Stove_L |  |  | D | 23.21% | 0% | 23.21% | 0% | 23.21% | 0% | 23.21% | 0% |  | 0% |  | 0% |  | 0% |  | 0% |  | 0% |  | 0%
|  |  | 3 | Gas |  | B_NC |  |  | D | 17.33% | 0% | 17.33% | 0% | 17.33% | 0% | 17.33% | 0% |  | 0% |  | 0% |  | 0% |  | 0% |  | 0% |  | 0%
|  |  | 4 | El |  | E_SH |  |  | D | 23.19% | 0% | 23.19% | 0% | 23.19% | 0% | 23.19% | 0% |  | 0% |  | 0% |  | 0% |  | 0% |  | 0% |  | 0%
|  |  | 5 | El |  | HP_Air |  |  | D | 33.49% | 0% | 33.49% | 0% | 33.49% | 0% | 33.49% | 0% |  | 0% |  | 0% |  | 0% |  | 0% |  | 0% |  | 0%
|  |  | 6 | [7 empty] | 0% |  | 0% |  | 0% |  | 0% |  | 0% |  | 0% |  | 0% |  | 0% |  | 0% |  | 0%
|  |  | 7 | [7 empty] | 0% |  | 0% |  | 0% |  | 0% |  | 0% |  | 0% |  | 0% |  | 0% |  | 0% |  | 0%
|  |  | 8 | [7 empty] | 0% |  | 0% |  | 0% |  | 0% |  | 0% |  | 0% |  | 0% |  | 0% |  | 0% |  | 0%
|  |  | 9 | [7 empty] | 0% |  | 0% |  | 0% |  | 0% |  | 0% |  | 0% |  | 0% |  | 0% |  | 0% |  | 0%
|  |  | 10 | [7 empty] | 0% |  | 0% |  | 0% |  | 0% |  | 0% |  | 0% |  | 0% |  | 0% |  | 0% |  | 0%
|  |  | 11 | [7 empty] | 0% |  | 0% |  | 0% |  | 0% |  | 0% |  | 0% |  | 0% |  | 0% |  | 0% |  | 0%
|  |  | 12 | [7 empty] | 0% |  | 0% |  | 0% |  | 0% |  | 0% |  | 0% |  | 0% |  | 0% |  | 0% |  | 0%
|  |  | 13 | [7 empty] | 0% |  | 0% |  | 0% |  | 0% |  | 0% |  | 0% |  | 0% |  | 0% |  | 0% |  | 0%
|  |  | 14 | [7 empty] | 0% |  | 0% |  | 0% |  | 0% |  | 0% |  | 0% |  | 0% |  | 0% |  | 0% |  | 0%
|  |  | 15 | [7 empty] | 0% |  | 0% |  | 0% |  | 0% |  | 0% |  | 0% |  | 0% |  | 0% |  | 0% |  | 0%
|  |  | 16 | [7 empty] | 0% |  | 0% |  | 0% |  | 0% |  | 0% |  | 0% |  | 0% |  | 0% |  | 0% |  | 0%
|  |  | 17 | [7 empty] | 0% |  | 0% |  | 0% |  | 0% |  | 0% |  | 0% |  | 0% |  | 0% |  | 0% |  | 0%
|  |  | 18 | [7 empty] | 0% |  | 0% |  | 0% |  | 0% |  | 0% |  | 0% |  | 0% |  | 0% |  | 0% |  | 0%
|  |  | 19 | [7 empty] | 0% |  | 0% |  | 0% |  | 0% |  | 0% |  | 0% |  | 0% |  | 0% |  | 0% |  | 0%
|  |  | 20 | [7 empty] | 0% |  | 0% |  | 0% |  | 0% |  | 0% |  | 0% |  | 0% |  | 0% |  | 0% |  | 0%
|  |  |  | Sum | [5 empty] | 100% | 0% | 100% | 0% | 100% | 0% | 100% | 0% |  | 0% |  | 0% |  | 0% |  | 0% |  | 0% |  | 0%
[5 empty] | thereof |  | central |  |  | 0% | 0% | 0% | 0% | 0% | 0% | 0% | 0% | 0% | 0% | 0% | 0% | 0% | 0% | 0% | 0% | 0% | 0% | 0% | 0%
[7 empty] | decentral |  |  | 100% | 0% | 100% | 0% | 100% | 0% | 100% | 0% | 0% | 0% | 0% | 0% | 0% | 0% | 0% | 0% | 0% | 0% | 0% | 0%
|  |  |  | Other Systems | [5 empty] | 0% | 0% | 0% | 0% | 0% | 0% | 0% | 0% |  | 0% |  | 0% |  | 0% |  | 0% |  | 0% |  | 0%
DHW Systems
Occurances or Fractions of Produced Heat
|  |  | 1 | Gas |  | B_NC |  |  | D | 100% | 0% | 100% | 0% | 100% | 0% | 100% | 0% |  | 0% |  | 0% |  | 0% |  | 0% |  | 0% |  | 0%
|  |  | 2 | [7 empty] | 0% |  | 0% |  | 0% |  | 0% |  | 0% |  | 0% |  | 0% |  | 0% |  | 0% |  | 0%
|  |  | 3 | [7 empty] | 0% |  | 0% |  | 0% |  | 0% |  | 0% |  | 0% |  | 0% |  | 0% |  | 0% |  | 0%
|  |  | 4 | [7 empty] | 0% |  | 0% |  | 0% |  | 0% |  | 0% |  | 0% |  | 0% |  | 0% |  | 0% |  | 0%
|  |  | 5 | [7 empty] | 0% |  | 0% |  | 0% |  | 0% |  | 0% |  | 0% |  | 0% |  | 0% |  | 0% |  | 0%
|  |  | 6 | [7 empty] | 0% |  | 0% |  | 0% |  | 0% |  | 0% |  | 0% |  | 0% |  | 0% |  | 0% |  | 0%
|  |  | 7 | [7 empty] | 0% |  | 0% |  | 0% |  | 0% |  | 0% |  | 0% |  | 0% |  | 0% |  | 0% |  | 0%
|  |  | 8 | [7 empty] | 0% |  | 0% |  | 0% |  | 0% |  | 0% |  | 0% |  | 0% |  | 0% |  | 0% |  | 0%
|  |  | 9 | [7 empty] | 0% |  | 0% |  | 0% |  | 0% |  | 0% |  | 0% |  | 0% |  | 0% |  | 0% |  | 0%
|  |  | 10 | [7 empty] | 0% |  | 0% |  | 0% |  | 0% |  | 0% |  | 0% |  | 0% |  | 0% |  | 0% |  | 0%
|  |  | 11 | [7 empty] | 0% |  | 0% |  | 0% |  | 0% |  | 0% |  | 0% |  | 0% |  | 0% |  | 0% |  | 0%
|  |  | 12 | [7 empty] | 0% |  | 0% |  | 0% |  | 0% |  | 0% |  | 0% |  | 0% |  | 0% |  | 0% |  | 0%
|  |  | 13 | [7 empty] | 0% |  | 0% |  | 0% |  | 0% |  | 0% |  | 0% |  | 0% |  | 0% |  | 0% |  | 0%
|  |  | 14 | [7 empty] | 0% |  | 0% |  | 0% |  | 0% |  | 0% |  | 0% |  | 0% |  | 0% |  | 0% |  | 0%
|  |  | 15 | [7 empty] | 0% |  | 0% |  | 0% |  | 0% |  | 0% |  | 0% |  | 0% |  | 0% |  | 0% |  | 0%
|  |  | 16 | [7 empty] | 0% |  | 0% |  | 0% |  | 0% |  | 0% |  | 0% |  | 0% |  | 0% |  | 0% |  | 0%
|  |  | 17 | [7 empty] | 0% |  | 0% |  | 0% |  | 0% |  | 0% |  | 0% |  | 0% |  | 0% |  | 0% |  | 0%
|  |  | 18 | [7 empty] | 0% |  | 0% |  | 0% |  | 0% |  | 0% |  | 0% |  | 0% |  | 0% |  | 0% |  | 0%
|  |  | 19 | [7 empty] | 0% |  | 0% |  | 0% |  | 0% |  | 0% |  | 0% |  | 0% |  | 0% |  | 0% |  | 0%
|  |  | 20 | [7 empty] | 0% |  | 0% |  | 0% |  | 0% |  | 0% |  | 0% |  | 0% |  | 0% |  | 0% |  | 0%
|  |  |  | Sum | [5 empty] | 100% | 0% | 100% | 0% | 100% | 0% | 100% | 0% |  | 0% |  | 0% |  | 0% |  | 0% |  | 0% |  | 0%
[5 empty] | thereof |  | central |  |  | 0% | 0% | 0% | 0% | 0% | 0% | 0% | 0% | 0% | 0% | 0% | 0% | 0% | 0% | 0% | 0% | 0% | 0% | 0% | 0%
[7 empty] | decentral |  |  | 100% | 0% | 100% | 0% | 100% | 0% | 100% | 0% | 0% | 0% | 0% | 0% | 0% | 0% | 0% | 0% | 0% | 0% | 0% | 0%
|  |  |  | Other Systems | [5 empty] | 0% | 0% | 0% | 0% | 0% | 0% | 0% | 0% |  | 0% |  | 0% |  | 0% |  | 0% |  | 0% |  | 0%
|  | Energy Balance | [16 empty] | All energy quantities in | GWh/a |  |  |  | Heating + DHW
[8 empty] | fuels related to |  |  | gross | 0% | calorific value
[28 empty] | Total |  | per m²
|  |  | Net heat need |  |  |  |  | 2568.9849 |  | 3355.6686 |  | 235.4876 |  | 203.1439 |  | 0 |  | 0 |  | 0 |  | 0 |  | 0 |  | 0 |  | 6363.285 |  | 98.239
|  |  | Produced heat |  |  |  |  | 560.1985 |  | 827.6037 |  | 87.2628 |  | 87.344 |  | 0 |  | 0 |  | 0 |  | 0 |  | 0 |  | 0 |  | 1562.409 |  | 24.1211
|  |  | Gas |  |  |  | 1 | 444.1509 |  | 656.1618 |  | 69.1859 |  | 69.2503 |  | 0 |  | 0 |  | 0 |  | 0 |  | 0 |  | 0 |  | 1238.7489 |  | 19.1243
|  |  | Oil |  |  |  | 1 | 16.2176 |  | 23.9589 |  | 2.5262 |  | 2.5286 |  | 0 |  | 0 |  | 0 |  | 0 |  | 0 |  | 0 |  | 45.2313 |  | 0.6983
|  |  | Coal |  |  |  | 1 | 0 |  | 0 |  | 0 |  | 0 |  | 0 |  | 0 |  | 0 |  | 0 |  | 0 |  | 0 |  | 0 |  | 0
|  |  | Bio |  |  |  | 1 | 0 |  | 0 |  | 0 |  | 0 |  | 0 |  | 0 |  | 0 |  | 0 |  | 0 |  | 0 |  | 0 |  | 0
|  |  | DH |  |  |  |  | 0 |  | 0 |  | 0 |  | 0 |  | 0 |  | 0 |  | 0 |  | 0 |  | 0 |  | 0 |  | 0 |  | 0
|  |  | El |  |  |  |  | 486.1855 |  | 718.2612 |  | 75.7337 |  | 75.8042 |  | 0 |  | 0 |  | 0 |  | 0 |  | 0 |  | 0 |  | 1355.9846 |  | 20.9343
|  |  | Other / not specified |  |  |  |  | 0 |  | 0 |  | 0 |  | 0 |  | 0 |  | 0 |  | 0 |  | 0 |  | 0 |  | 0 |  | 0 |  | 0
|  |  | Sum final energy |  |  |  |  | 946.5539 |  | 1398.3819 |  | 147.4458 |  | 147.5831 |  | 0 |  | 0 |  | 0 |  | 0 |  | 0 |  | 0 |  | 2639.9648 |  | 40.7569
|  |  | per m² |  |  |  |  | 47.1422 |  | 36.6662 |  | 49.4993 |  | 41.2494
|  |  | CHP electr. production |  |  |  |  | 0 |  | 0 |  | 0 |  | 0 |  | 0 |  | 0 |  | 0 |  | 0 |  | 0 |  | 0 |  | 0 |  | 0
| Version: |  | 2016-01-21
| TABULA Average Buildings | [29 empty] | EPISCOPE Monitoring Indicators
[5 empty] | Building Stock |  |  |  | FR | Local |  |  | Local building stock of OPH Montreuillois (OPHM), France | [15 empty] | Year | 2015
[5 empty] | Details |  |  |  | Existing state 2015 | Local building stock of OPH Montreuillois (OPHM), France | Local building stock of OPH Montreuillois (OPHM), France | Local building stock of OPH Montreuillois (OPHM), France | Local building stock of OPH Montreuillois (OPHM), France | Local building stock of OPH Montreuillois (OPHM), France | Local building stock of OPH Montreuillois (OPHM), France | Local building stock of OPH Montreuillois (OPHM), France | Local building stock of OPH Montreuillois (OPHM), France | Local building stock of OPH Montreuillois (OPHM), France | Local building stock of OPH Montreuillois (OPHM), France | Local building stock of OPH Montreuillois (OPHM), France | Local building stock of OPH Montreuillois (OPHM), France | Local building stock of OPH Montreuillois (OPHM), France | Local building stock of OPH Montreuillois (OPHM), France | Local building stock of OPH Montreuillois (OPHM), France | Local building stock of OPH Montreuillois (OPHM), France | Local building stock of OPH Montreuillois (OPHM), France | Local building stock of OPH Montreuillois (OPHM), France | Local building stock of OPH Montreuillois (OPHM), France | Local building stock of OPH Montreuillois (OPHM), France | Local building stock of OPH Montreuillois (OPHM), France | Local building stock of OPH Montreuillois (OPHM), France
Annotations to this sheet
[10 empty] | 1 |  | 2 |  | 3 |  | 4 |  | 5 |  | 6 |  | 7 |  | 8 |  | 9 |  | 10
|  |  | Building type / label | [6 empty] | LC_PE.99 |  | LC_PE.00 |  | LC_INT.74 |  | LC_INT.99 |  | LC_INT.00 |  | LC_GR.74 |  | LC_GR.99 |  | LC_ENS.48 |  | LC_ENS.74 |  | LC_ENS.99
Building size category
Construction time band
|  | General Data | [5 empty] | Total
|  |  | Number of buildings |  |  |  |  | 336.1373 | 0 | 21.3411 | 0 | 13.3938 | 0 | 18.2943 | 0 | 16.124 | 0 | 5.5754 | 0 | 2.5907 | 0 | 14.4816 | 0 | 36.3567 | 0 | 103.7917 | 0 | 104.188 | 0 | 10^0
|  |  | Number of dwellings |  |  |  |  | 10331 | 0 | 232 | 0 | 82 | 0 | 349 | 0 | 1470 | 0 | 346 | 0 | 231 | 0 | 954 | 0 | 504 | 0 | 4373 | 0 | 1790 | 0 | 10^0
|  |  | Floor area national | [6 empty] | 19.8216 | 0 | 7.2648 | 0 | 25.7291 | 0 | 123.523 | 0 | 27.8613 | 0 | 16.0728 | 0 | 77.2513 | 0 | 29.8852 | 0 | 324.8888 | 0 | 139.4035 | 0 | 10^3 m²
|  |  | Floor area TABULA |  |  |  |  | 725.7264 | 0 | 18.1698 | 0 | 6.6594 | 0 | 23.585 | 0 | 113.2294 | 0 | 25.5396 | 0 | 14.7334 | 0 | 70.8137 | 0 | 27.3948 | 0 | 297.8147 | 0 | 127.7866 | 0 | 10^3 m²
Building Insulation
Original state / not refurbished fraction of the envelope area
U-values of the original state
|  |  |  | Roof | [5 empty] | 0.43 |  | 0.28 |  | 0.28927 |  | 0.49581 |  | 0.27849 |  | 0.33083 |  | 0.43652 |  | 0.3099 |  | 0.32439 |  | 0.33853 |  | W/(m²K)
|  |  |  | Wall | [5 empty] | 0.5571 |  | 0.36 |  | 0.96424 |  | 0.44258 |  | 0.34958 |  | 0.43983 |  | 0.38173 |  | 1.3893 |  | 0.5989 |  | 0.30791 |  | W/(m²K)
|  |  |  | Window | [5 empty] | 2.9018 |  | 1.669 |  | 2.5651 |  | 2.4492 |  | 1.7423 |  | 1.8179 |  | 2.8344 |  | 1.8425 |  | 2.2602 |  | 1.9634 |  | W/(m²K)
|  |  |  | Floor | [5 empty] | 0.52989 |  | 0.38441 |  | 1.4878 |  | 0.42305 |  | 0.47499 |  | 0.55645 |  | 0.80105 |  | 2.0502 |  | 1.6072 |  | 0.75783 |  | W/(m²K)
Refubishments (averages)
Refurbished fraction of envelope areas
|  |  |  | Roof | [5 empty] | 0% |  | 0% |  | 0% |  | 0% |  | 0% |  | 0% |  | 0% |  | 0% |  | 0% |  | 0%
|  |  |  | Wall | [5 empty] | 0% |  | 0% |  | 0% |  | 0% |  | 0% |  | 0% |  | 0% |  | 0% |  | 0% |  | 0%
|  |  |  | Window | [5 empty] | 0% |  | 0% |  | 0% |  | 0% |  | 0% |  | 0% |  | 0% |  | 0% |  | 0% |  | 0%
|  |  |  | Floor | [5 empty] | 0% |  | 0% |  | 0% |  | 0% |  | 0% |  | 0% |  | 0% |  | 0% |  | 0% |  | 0%
|  |  |  | Total (indicative) | [5 empty] | 0% |  | 0% |  | 0% |  | 0% |  | 0% |  | 0% |  | 0% |  | 0% |  | 0% |  | 0%
U-values of the refurbished fraction (averages)
|  |  |  | Roof | [5 empty] | 0 |  | 0 |  | 0 |  | 0 |  | 0 |  | 0 |  | 0 |  | 0 |  | 0 |  | 0 |  | W/(m²K)
|  |  |  | Wall | [5 empty] | 0 |  | 0 |  | 0 |  | 0 |  | 0 |  | 0 |  | 0 |  | 0 |  | 0 |  | 0 |  | W/(m²K)
|  |  |  | Window | [5 empty] | 0 |  | 0 |  | 0 |  | 0 |  | 0 |  | 0 |  | 0 |  | 0 |  | 0 |  | 0 |  | W/(m²K)
|  |  |  | Floor | [5 empty] | 0 |  | 0 |  | 0 |  | 0 |  | 0 |  | 0 |  | 0 |  | 0 |  | 0 |  | 0 |  | W/(m²K)
Main Heat Supply Systems
Ventilation Systems with Heat Recovery
|  |  |  | Occurances | [5 empty] | 100% | 0% | 100% | 0% | 100% | 0% | 100% | 0% | 100% | 0% | 100% | 0% | 100% | 0% | 100% | 0% | 100% | 0% | 100% | 0%
Heating Systems
Occurances or Fractions of Produced Heat
|  |  | 1 | DH |  | TS |  |  | C | 0% | 0% | 0% | 0% | 0% | 0% | 0% | 0% | 0% | 0% | 0% | 0% | 16.9% | 0% | 0% | 0% | 13.1% | 0% | 0% | 0%
|  |  | 2 | El |  | E_SH |  |  | D | 67.3% | 0% | 0% | 0% | 0% | 0% | 81.6% | 0% | 0% | 0% | 0% | 0% | 34.4% | 0% | 21.3% | 0% | 0% | 0% | 89.5% | 0%
|  |  | 3 | Gas |  | B_C |  |  | D | 0% | 0% | 0% | 0% | 0% | 0% | 0% | 0% | 17.9% | 0% | 0% | 0% | 0% | 0% | 0% | 0% | 0% | 0% | 0% | 0%
|  |  | 4 | Gas |  | B_C |  |  | C | 0% | 0% | 0% | 0% | 0% | 0% | 0% | 0% | 28% | 0% | 59.9% | 0% | 0% | 0% | 0% | 0% | 0% | 0% | 0% | 0%
|  |  | 5 | Gas |  | B_C |  |  | C | 0% | 0% | 0% | 0% | 0% | 0% | 0% | 0% | 41.3% | 0% | 0% | 0% | 0% | 0% | 0% | 0% | 0% | 0% | 0% | 0%
|  |  | 6 | Gas |  | B_C |  |  | C | 0% | 0% | 0% | 0% | 0% | 0% | 0% | 0% | 0% | 0% | 0% | 0% | 0% | 0% | 0% | 0% | 11.8% | 0% | 0% | 0%
|  |  | 7 | Gas |  | B_NC_CT |  |  | D | 0% | 0% | 0% | 0% | 12.9% | 0% | 0% | 0% | 0% | 0% | 0% | 0% | 0% | 0% | 0% | 0% | 0% | 0% | 0% | 0%
|  |  | 8 | Gas |  | B_NC_CT |  |  | D | 0% | 0% | 0% | 0% | 58.2% | 0% | 14.2% | 0% | 0% | 0% | 0% | 0% | 14.3% | 0% | 0% | 0% | 1.7% | 0% | 10.5% | 0%
|  |  | 9 | Gas |  | B_NC_CT |  |  | C | 0% | 0% | 0% | 0% | 0% | 0% | 0% | 0% | 0% | 0% | 0% | 0% | 0% | 0% | 0% | 0% | 7% | 0% | 0% | 0%
|  |  | 10 | Gas |  | B_NC_CT |  |  | C | 0% | 0% | 0% | 0% | 28.9% | 0% | 4.2% | 0% | 0% | 0% | 0% | 0% | 0% | 0% | 78.7% | 0% | 66.4% | 0% | 0% | 0%
|  |  | 11 | Gas |  | B_NC_LT |  |  | D | 15.9% | 0% | 0% | 0% | 0% | 0% | 0% | 0% | 0% | 0% | 0% | 0% | 19.2% | 0% | 0% | 0% | 0% | 0% | 0% | 0%
|  |  | 12 | Gas |  | B_NC_LT |  |  | D | 16.8% | 0% | 91.2% | 0% | 0% | 0% | 0% | 0% | 12.8% | 0% | 0% | 0% | 0% | 0% | 0% | 0% | 0% | 0% | 0% | 0%
|  |  | 13 | Gas |  | B_NC_LT |  |  | C | 0% | 0% | 8.8% | 0% | 0% | 0% | 0% | 0% | 0% | 0% | 0% | 0% | 0% | 0% | 0% | 0% | 0% | 0% | 0% | 0%
|  |  | 14 | Gas |  | B_NC_LT |  |  | C | 0% | 0% | 0% | 0% | 0% | 0% | 0% | 0% | 0% | 0% | 40.1% | 0% | 0% | 0% | 0% | 0% | 0% | 0% | 0% | 0%
|  |  | 15 | Gas |  | B_NC_LT |  |  | C | 0% | 0% | 0% | 0% | 0% | 0% | 0% | 0% | 0% | 0% | 0% | 0% | 15.2% | 0% | 0% | 0% | 0% | 0% | 0% | 0%
|  |  | 16 | DH |  | TS |  |  | C | 0% | 0% | 0% | 0% | 0% | 0% | 0% | 0% | 0% | 0% | 0% | 0% | 0% | 0% | 0% | 0% | 0% | 0% | 0% | 0%
|  |  | 17 | El |  | HP_ExhAir |  |  | D | 0% | 0% | 0% | 0% | 0% | 0% | 0% | 0% | 0% | 0% | 0% | 0% | 0% | 0% | 0% | 0% | 0% | 0% | 0% | 0%
|  |  | 18 | Gas |  | B_C |  |  | D | 0% | 0% | 0% | 0% | 0% | 0% | 0% | 0% | 0% | 0% | 0% | 0% | 0% | 0% | 0% | 0% | 0% | 0% | 0% | 0%
|  |  | 19 | Gas |  | B_C |  |  | C | 0% | 0% | 0% | 0% | 0% | 0% | 0% | 0% | 0% | 0% | 0% | 0% | 0% | 0% | 0% | 0% | 0% | 0% | 0% | 0%
|  |  | 20 | [7 empty] | 0% |  | 0% |  | 0% |  | 0% |  | 0% |  | 0% |  | 0% |  | 0% |  | 0% |  | 0%
|  |  |  | Sum | [5 empty] | 100% | 0% | 100% | 0% | 100% | 0% | 100% | 0% | 100% | 0% | 100% | 0% | 100% | 0% | 100% | 0% | 100% | 0% | 100% | 0%
[5 empty] | thereof |  | central |  |  | 0% | 0% | 8.8% | 0% | 28.9% | 0% | 4.2% | 0% | 69.3% | 0% | 100% | 0% | 32.1% | 0% | 78.7% | 0% | 98.3% | 0% | 0% | 0%
[7 empty] | decentral |  |  | 100% | 0% | 91.2% | 0% | 71.1% | 0% | 95.8% | 0% | 30.7% | 0% | 0% | 0% | 67.9% | 0% | 21.3% | 0% | 1.7% | 0% | 100% | 0%
|  |  |  | Other Systems | [5 empty] | 0% | 0% | 0% | 0% | 0% | 0% | 0% | 0% | 0% | 0% | 0% | 0% | 0% | 0% | 0% | 0% | 0% | 0% | 0% | 0%
DHW Systems
Occurances or Fractions of Produced Heat
|  |  | 1 | DH |  | TS |  |  | C | 0% | 0% | 0% | 0% | 0% | 0% | 0% | 0% | 0% | 0% | 0% | 0% | 16.9% | 0% | 0% | 0% | 13.1% | 0% | 0% | 0%
|  |  | 2 | El |  | E_Immersion |  |  | D | 67.3% | 0% | 0% | 0% | 0% | 0% | 81.6% | 0% | 0% | 0% | 0% | 0% | 34.4% | 0% | 21.3% | 0% | 0% | 0% | 89.5% | 0%
|  |  | 3 | Gas |  | B_C |  |  | D | 0% | 0% | 0% | 0% | 0% | 0% | 0% | 0% | 17.9% | 0% | 0% | 0% | 0% | 0% | 0% | 0% | 0% | 0% | 0% | 0%
|  |  | 4 | Gas |  | B_C |  |  | C | 0% | 0% | 0% | 0% | 0% | 0% | 0% | 0% | 28% | 0% | 59.9% | 0% | 0% | 0% | 0% | 0% | 11.8% | 0% | 0% | 0%
|  |  | 5 | Gas |  | B_C |  |  | C | 0% | 0% | 0% | 0% | 0% | 0% | 0% | 0% | 20.6% | 0% | 0% | 0% | 0% | 0% | 0% | 0% | 0% | 0% | 0% | 0%
|  |  | 6 | Gas |  | B_NC_CT |  |  | D | 0% | 0% | 0% | 0% | 12.9% | 0% | 0% | 0% | 0% | 0% | 0% | 0% | 0% | 0% | 0% | 0% | 0% | 0% | 0% | 0%
|  |  | 7 | Gas |  | B_NC_CT |  |  | C | 0% | 0% | 0% | 0% | 28.9% | 0% | 4.2% | 0% | 0% | 0% | 0% | 0% | 0% | 0% | 78.7% | 0% | 17.1% | 0% | 0% | 0%
|  |  | 8 | Gas |  | B_NC_CT |  |  | C | 15.9% | 0% | 0% | 0% | 0% | 0% | 0% | 0% | 0% | 0% | 0% | 0% | 0% | 0% | 0% | 0% | 0% | 0% | 0% | 0%
|  |  | 9 | Gas |  | B_NC_LT |  |  | D | 0% | 0% | 38.9% | 0% | 0% | 0% | 0% | 0% | 0% | 0% | 0% | 0% | 0% | 0% | 0% | 0% | 0% | 0% | 0% | 0%
|  |  | 10 | Gas |  | B_NC_LT |  |  | C | 0% | 0% | 8.8% | 0% | 0% | 0% | 0% | 0% | 0% | 0% | 0% | 0% | 0% | 0% | 0% | 0% | 0% | 0% | 0% | 0%
|  |  | 11 | Gas |  | B_NC_LT |  |  | C | 0% | 0% | 0% | 0% | 0% | 0% | 0% | 0% | 0% | 0% | 40.1% | 0% | 10.8% | 0% | 0% | 0% | 0% | 0% | 0% | 0%
|  |  | 12 | Gas |  | G_IWH |  |  | D | 0% | 0% | 0% | 0% | 0% | 0% | 0% | 0% | 0% | 0% | 0% | 0% | 0% | 0% | 0% | 0% | 49.3% | 0% | 0% | 0%
|  |  | 13 | Gas |  | G_IWH_C |  |  | D | 0% | 0% | 0% | 0% | 0% | 0% | 0% | 0% | 0% | 0% | 0% | 0% | 0% | 0% | 0% | 0% | 7% | 0% | 0% | 0%
|  |  | 14 | Gas |  | G_IWH_NC |  |  | D | 16.8% | 0% | 0% | 0% | 58.2% | 0% | 14.2% | 0% | 0% | 0% | 0% | 0% | 33.5% | 0% | 0% | 0% | 1.7% | 0% | 10.5% | 0%
|  |  | 15 | Gas |  | G_IWH_NC |  |  | D | 0% | 0% | 52.3% | 0% | 0% | 0% | 0% | 0% | 12.8% | 0% | 0% | 0% | 0% | 0% | 0% | 0% | 0% | 0% | 0% | 0%
|  |  | 16 | Gas |  | Solar |  |  | C | 0% | 0% | 0% | 0% | 0% | 0% | 0% | 0% | 20.6% | 0% | 0% | 0% | 4.5% | 0% | 0% | 0% | 0% | 0% | 0% | 0%
|  |  | 17 | DH |  | TS |  |  | C | 0% | 0% | 0% | 0% | 0% | 0% | 0% | 0% | 0% | 0% | 0% | 0% | 0% | 0% | 0% | 0% | 0% | 0% | 0% | 0%
|  |  | 18 | El |  | HP_ExhAir |  |  | D | 0% | 0% | 0% | 0% | 0% | 0% | 0% | 0% | 0% | 0% | 0% | 0% | 0% | 0% | 0% | 0% | 0% | 0% | 0% | 0%
|  |  | 19 | Gas |  | B_C |  |  | D | 0% | 0% | 0% | 0% | 0% | 0% | 0% | 0% | 0% | 0% | 0% | 0% | 0% | 0% | 0% | 0% | 0% | 0% | 0% | 0%
|  |  | 20 | Gas |  | B_C |  |  | C | 0% | 0% | 0% | 0% | 0% | 0% | 0% | 0% | 0% | 0% | 0% | 0% | 0% | 0% | 0% | 0% | 0% | 0% | 0% | 0%
|  |  |  | Sum | [5 empty] | 100% | 0% | 100% | 0% | 100% | 0% | 100% | 0% | 99.9% | 0% | 100% | 0% | 100.1% | 0% | 100% | 0% | 100% | 0% | 100% | 0%
[5 empty] | thereof |  | central |  |  | 15.9% | 0% | 8.8% | 0% | 28.9% | 0% | 4.2% | 0% | 69.2% | 0% | 100% | 0% | 32.2% | 0% | 78.7% | 0% | 42% | 0% | 0% | 0%
[7 empty] | decentral |  |  | 84.1% | 0% | 91.2% | 0% | 71.1% | 0% | 95.8% | 0% | 30.7% | 0% | 0% | 0% | 67.9% | 0% | 21.3% | 0% | 58% | 0% | 100% | 0%
|  |  |  | Other Systems | [5 empty] | 0% | 0% | 0% | 0% | 0% | 0% | 0% | 0% | 0.1% | 0% | 0% | 0% | -0.1% | 0% | 0% | 0% | 0% | 0% | 0% | 0%
|  | Energy Balance | [16 empty] | All energy quantities in | MWh/a |  |  |  | Heating + DHW
[8 empty] | fuels related to |  |  | gross | 0% | calorific value
[28 empty] | Total |  | per m²
|  |  | Net heat need |  |  |  |  | 0 |  | 0 |  | 0 |  | 0 |  | 0 |  | 0 |  | 0 |  | 0 |  | 0 |  | 0 |  | 0 |  | 0
|  |  | Produced heat |  |  |  |  | 0 |  | 0 |  | 0 |  | 0 |  | 0 |  | 0 |  | 0 |  | 0 |  | 0 |  | 0 |  | 0 |  | 0
|  |  | Gas |  |  |  | 1 | 0 |  | 0 |  | 0 |  | 0 |  | 0 |  | 0 |  | 0 |  | 0 |  | 0 |  | 0 |  | 0 |  | 0
|  |  | Oil |  |  |  | 1 | 0 |  | 0 |  | 0 |  | 0 |  | 0 |  | 0 |  | 0 |  | 0 |  | 0 |  | 0 |  | 0 |  | 0
|  |  | Coal |  |  |  | 1 | 0 |  | 0 |  | 0 |  | 0 |  | 0 |  | 0 |  | 0 |  | 0 |  | 0 |  | 0 |  | 0 |  | 0
|  |  | Bio |  |  |  | 1 | 0 |  | 0 |  | 0 |  | 0 |  | 0 |  | 0 |  | 0 |  | 0 |  | 0 |  | 0 |  | 0 |  | 0
|  |  | DH |  |  |  |  | 0 |  | 0 |  | 0 |  | 0 |  | 0 |  | 0 |  | 0 |  | 0 |  | 0 |  | 0 |  | 0 |  | 0
|  |  | El |  |  |  |  | 0 |  | 0 |  | 0 |  | 0 |  | 0 |  | 0 |  | 0 |  | 0 |  | 0 |  | 0 |  | 0 |  | 0
|  |  | Other / not specified |  |  |  |  | 0 |  | 0 |  | 0 |  | 0 |  | 0 |  | 0 |  | 0 |  | 0 |  | 0 |  | 0 |  | 0 |  | 0
|  |  | Sum final energy |  |  |  |  | 0 |  | 0 |  | 0 |  | 0 |  | 0 |  | 0 |  | 0 |  | 0 |  | 0 |  | 0 |  | 0 |  | 0
|  |  | per m² |  |  |  |  | 0 |  | 0 |  | 0 |  | 0 |  | 0 |  | 0 |  | 0 |  | 0 |  | 0 |  | 0
|  |  | CHP electr. production |  |  |  |  | 0 |  | 0 |  | 0 |  | 0 |  | 0 |  | 0 |  | 0 |  | 0 |  | 0 |  | 0 |  | 0 |  | 0
| Version: |  | 2016-01-21
| TABULA Average Buildings | [29 empty] | EPISCOPE Monitoring Indicators
[5 empty] | Building Stock |  |  |  | GB | National |  |  | English Housing | [15 empty] | Year | 2012
[5 empty] | Details |  |  |  | Main English building type and age merged into smaller type and age band to give 9 average building types, bre model | English Housing | English Housing | English Housing | English Housing | English Housing | English Housing | English Housing | English Housing | English Housing | English Housing | English Housing | English Housing | English Housing | English Housing | English Housing | English Housing | English Housing | English Housing | English Housing | English Housing | English Housing | English Housing
Annotations to this sheet
[10 empty] | 1 |  | 2 |  | 3 |  | 4 |  | 5 |  | 6 |  | 7 |  | 8 |  | 9 |  | 10
|  |  | Building type / label | [6 empty] | TH.01 |  | TH.02-03 |  | TH.04-08 |  | SFH.01 |  | SFH.02-03 |  | SFH.04-08 |  | AB.01 |  | AB.02-03 |  | AB.04-08
Building size category
Construction time band
|  | General Data | [5 empty] | Total
|  |  | Number of buildings |  |  |  |  | 17428.4387 | 0 | 2770.7487 | 0 | 5600.985 | 0 | 4019.5756 | 0 | 522.2579 | 0 | 1305.3536 | 0 | 2861.944 | 0 | 135.0033 | 0 | 75.5542 | 0 | 137.0164 | 0 | 0 | 0 | 10^3
|  |  | Number of dwellings |  |  |  |  | 22720 | 0 | 2970 | 0 | 5800 | 0 | 4270 | 0 | 570 | 0 | 1430 | 0 | 3070 | 0 | 930 | 0 | 1120 | 0 | 2560 | 0 | 0 | 0 | 10^3
|  |  | Floor area national | [6 empty] | 305 | 0 | 511 | 0 | 344 | 0 | 113 | 0 | 195 | 0 | 413 | 0 | 67 | 0 | 67 | 0 | 148 | 0 | 0 | 0 | 10^6 m²
|  |  | Floor area TABULA |  |  |  |  | 2163 | 0 | 305 | 0 | 511 | 0 | 344 | 0 | 113 | 0 | 195 | 0 | 413 | 0 | 67 | 0 | 67 | 0 | 148 | 0 | 0 | 0 | 10^6 m²
Building Insulation
Original state / not refurbished fraction of the envelope area
U-values of the original state
|  |  |  | Roof | [5 empty] | 0.88434 |  | 0.64199 |  | 0.5191 |  | 0.88434 |  | 0.64199 |  | 0.5191 |  | 0.3243 |  | 0.3243 |  | 0.18658 |  | 0 |  | W/(m²K)
|  |  |  | Wall | [5 empty] | 1.9319 |  | 1.7655 |  | 0.9274 |  | 1.9319 |  | 1.7655 |  | 0.9274 |  | 1.9319 |  | 1.7655 |  | 0.9274 |  | 0 |  | W/(m²K)
|  |  |  | Window | [5 empty] | 4.0588 |  | 3.5878 |  | 3.7433 |  | 4.1285 |  | 3.62 |  | 3.8888 |  | 4.2229 |  | 3.7133 |  | 4.2497 |  | 0 |  | W/(m²K)
|  |  |  | Floor | [5 empty] | 0.59 |  | 0.59 |  | 0.59 |  | 0.72 |  | 0.72 |  | 0.72 |  | 0.45 |  | 0.45 |  | 0.45 |  | 0 |  | W/(m²K)
Refubishments (averages)
Refurbished fraction of envelope areas
|  |  |  | Roof | [5 empty] | 42% |  | 55% |  | 56% |  | 52% |  | 56% |  | 60% |  | 7% |  | 13% |  | 19% |  | 0%
|  |  |  | Wall | [5 empty] | 11% |  | 52% |  | 54% |  | 17% |  | 55% |  | 57% |  | 7% |  | 40% |  | 46% |  | 0%
|  |  |  | Window | [5 empty] | 62.11% |  | 76.22% |  | 74.42% |  | 56.62% |  | 75.32% |  | 80.83% |  | 48.14% |  | 85.67% |  | 90.89% |  | 0%
|  |  |  | Floor | [5 empty] | 0% |  | 0% |  | 0% |  | 0% |  | 0% |  | 0% |  | 0% |  | 0% |  | 0% |  | 0%
|  |  |  | Total (indicative) | [5 empty] | 22.54% |  | 42.82% |  | 42.85% |  | 26.28% |  | 43.23% |  | 45.96% |  | 10.78% |  | 41.49% |  | 47.57% |  | 0%
U-values of the refurbished fraction (averages)
|  |  |  | Roof | [5 empty] | 0.16424 |  | 0.15348 |  | 0.14526 |  | 0.16424 |  | 0.15348 |  | 0.14526 |  | 0.12435 |  | 0.12435 |  | 0.096922 |  | 0 |  | W/(m²K)
|  |  |  | Wall | [5 empty] | 0.73796 |  | 0.4689 |  | 0.3138 |  | 0.73796 |  | 0.4689 |  | 0.3138 |  | 0.73796 |  | 0.4689 |  | 0.3138 |  | 0 |  | W/(m²K)
|  |  |  | Window | [5 empty] | 2.5844 |  | 2.5844 |  | 2.5844 |  | 2.5844 |  | 2.5844 |  | 2.5844 |  | 2.5844 |  | 2.5844 |  | 2.5844 |  | 0 |  | W/(m²K)
|  |  |  | Floor | [5 empty] | 0 |  | 0 |  | 0 |  | 0 |  | 0 |  | 0 |  | 0 |  | 0 |  | 0 |  | 0 |  | W/(m²K)
Main Heat Supply Systems
Ventilation Systems with Heat Recovery
|  |  |  | Occurances | [5 empty] | 0% | 0% | 0% | 0% | 0% | 0% | 0% | 0% | 0% | 0% | 0% | 0% | 0% | 0% | 0% | 0% | 0% | 0% | 0% | 0%
Heating Systems
Occurances or Fractions of Produced Heat
|  |  | 1 | Gas |  | B_C |  |  | C | 90% | 0% | 100% | 0% | 90% | 0% | 50% | 0% | 90% | 0% | 90% | 0% | 80% | 0% | 85% | 0% | 60% | 0% |  | 0%
|  |  | 2 | El |  | E_Storage |  |  | D | 10% | 0% | 0% | 0% | 10% | 0% | 10% | 0% | 0% | 0% | 0% | 0% | 20% | 0% | 15% | 0% | 40% | 0% |  | 0%
|  |  | 3 | Oil |  | B_C |  |  | C | 0% | 0% | 0% | 0% | 0% | 0% | 40% | 0% | 10% | 0% | 10% | 0% | 0% | 0% | 0% | 0% | 0% | 0% |  | 0%
|  |  | 4 | [7 empty] | 0% |  | 0% |  | 0% |  | 0% |  | 0% |  | 0% |  | 0% |  | 0% |  | 0% |  | 0%
|  |  | 5 | [7 empty] | 0% |  | 0% |  | 0% |  | 0% |  | 0% |  | 0% |  | 0% |  | 0% |  | 0% |  | 0%
|  |  | 6 | [7 empty] | 0% |  | 0% |  | 0% |  | 0% |  | 0% |  | 0% |  | 0% |  | 0% |  | 0% |  | 0%
|  |  | 7 | [7 empty] | 0% |  | 0% |  | 0% |  | 0% |  | 0% |  | 0% |  | 0% |  | 0% |  | 0% |  | 0%
|  |  | 8 | [7 empty] | 0% |  | 0% |  | 0% |  | 0% |  | 0% |  | 0% |  | 0% |  | 0% |  | 0% |  | 0%
|  |  | 9 | [7 empty] | 0% |  | 0% |  | 0% |  | 0% |  | 0% |  | 0% |  | 0% |  | 0% |  | 0% |  | 0%
|  |  | 10 | [7 empty] | 0% |  | 0% |  | 0% |  | 0% |  | 0% |  | 0% |  | 0% |  | 0% |  | 0% |  | 0%
|  |  | 11 | [7 empty] | 0% |  | 0% |  | 0% |  | 0% |  | 0% |  | 0% |  | 0% |  | 0% |  | 0% |  | 0%
|  |  | 12 | [7 empty] | 0% |  | 0% |  | 0% |  | 0% |  | 0% |  | 0% |  | 0% |  | 0% |  | 0% |  | 0%
|  |  | 13 | [7 empty] | 0% |  | 0% |  | 0% |  | 0% |  | 0% |  | 0% |  | 0% |  | 0% |  | 0% |  | 0%
|  |  | 14 | [7 empty] | 0% |  | 0% |  | 0% |  | 0% |  | 0% |  | 0% |  | 0% |  | 0% |  | 0% |  | 0%
|  |  | 15 | [7 empty] | 0% |  | 0% |  | 0% |  | 0% |  | 0% |  | 0% |  | 0% |  | 0% |  | 0% |  | 0%
|  |  | 16 | [7 empty] | 0% |  | 0% |  | 0% |  | 0% |  | 0% |  | 0% |  | 0% |  | 0% |  | 0% |  | 0%
|  |  | 17 | [7 empty] | 0% |  | 0% |  | 0% |  | 0% |  | 0% |  | 0% |  | 0% |  | 0% |  | 0% |  | 0%
|  |  | 18 | [7 empty] | 0% |  | 0% |  | 0% |  | 0% |  | 0% |  | 0% |  | 0% |  | 0% |  | 0% |  | 0%
|  |  | 19 | [7 empty] | 0% |  | 0% |  | 0% |  | 0% |  | 0% |  | 0% |  | 0% |  | 0% |  | 0% |  | 0%
|  |  | 20 | [7 empty] | 0% |  | 0% |  | 0% |  | 0% |  | 0% |  | 0% |  | 0% |  | 0% |  | 0% |  | 0%
|  |  |  | Sum | [5 empty] | 100% | 0% | 100% | 0% | 100% | 0% | 100% | 0% | 100% | 0% | 100% | 0% | 100% | 0% | 100% | 0% | 100% | 0% |  | 0%
[5 empty] | thereof |  | central |  |  | 90% | 0% | 100% | 0% | 90% | 0% | 90% | 0% | 100% | 0% | 100% | 0% | 80% | 0% | 85% | 0% | 60% | 0% | 0% | 0%
[7 empty] | decentral |  |  | 10% | 0% | 0% | 0% | 10% | 0% | 10% | 0% | 0% | 0% | 0% | 0% | 20% | 0% | 15% | 0% | 40% | 0% | 0% | 0%
|  |  |  | Other Systems | [5 empty] | 0% | 0% | 0% | 0% | 0% | 0% | 0% | 0% | 0% | 0% | 0% | 0% | 0% | 0% | 0% | 0% | 0% | 0% |  | 0%
DHW Systems
Occurances or Fractions of Produced Heat
|  |  | 1 | Gas |  | B_C |  |  | C | 90% | 0% | 95% | 0% | 90% | 0% | 50% | 0% | 80% | 0% | 80% | 0% | 80% | 0% | 90% | 0% | 60% | 0% |  | 0%
|  |  | 2 | El |  | E_Immersion |  |  | C | 10% | 0% | 4% | 0% | 10% | 0% | 10% | 0% | 10% | 0% | 0% | 0% | 20% | 0% | 10% | 0% | 40% | 0% |  | 0%
|  |  | 3 | Oil |  | B_C |  |  | C | 0% | 0% | 1% | 0% | 0% | 0% | 40% | 0% | 10% | 0% | 10% | 0% | 0% | 0% | 0% | 0% | 0% | 0% |  | 0%
|  |  | 4 | [7 empty] | 0% |  | 0% |  | 0% |  | 0% |  | 0% |  | 0% |  | 0% |  | 0% |  | 0% |  | 0%
|  |  | 5 | [7 empty] | 0% |  | 0% |  | 0% |  | 0% |  | 0% |  | 0% |  | 0% |  | 0% |  | 0% |  | 0%
|  |  | 6 | [7 empty] | 0% |  | 0% |  | 0% |  | 0% |  | 0% |  | 0% |  | 0% |  | 0% |  | 0% |  | 0%
|  |  | 7 | [7 empty] | 0% |  | 0% |  | 0% |  | 0% |  | 0% |  | 0% |  | 0% |  | 0% |  | 0% |  | 0%
|  |  | 8 | [7 empty] | 0% |  | 0% |  | 0% |  | 0% |  | 0% |  | 0% |  | 0% |  | 0% |  | 0% |  | 0%
|  |  | 9 | [7 empty] | 0% |  | 0% |  | 0% |  | 0% |  | 0% |  | 0% |  | 0% |  | 0% |  | 0% |  | 0%
|  |  | 10 | [7 empty] | 0% |  | 0% |  | 0% |  | 0% |  | 0% |  | 0% |  | 0% |  | 0% |  | 0% |  | 0%
|  |  | 11 | [7 empty] | 0% |  | 0% |  | 0% |  | 0% |  | 0% |  | 0% |  | 0% |  | 0% |  | 0% |  | 0%
|  |  | 12 | [7 empty] | 0% |  | 0% |  | 0% |  | 0% |  | 0% |  | 0% |  | 0% |  | 0% |  | 0% |  | 0%
|  |  | 13 | [7 empty] | 0% |  | 0% |  | 0% |  | 0% |  | 0% |  | 0% |  | 0% |  | 0% |  | 0% |  | 0%
|  |  | 14 | [7 empty] | 0% |  | 0% |  | 0% |  | 0% |  | 0% |  | 0% |  | 0% |  | 0% |  | 0% |  | 0%
|  |  | 15 | [7 empty] | 0% |  | 0% |  | 0% |  | 0% |  | 0% |  | 0% |  | 0% |  | 0% |  | 0% |  | 0%
|  |  | 16 | [7 empty] | 0% |  | 0% |  | 0% |  | 0% |  | 0% |  | 0% |  | 0% |  | 0% |  | 0% |  | 0%
|  |  | 17 | [7 empty] | 0% |  | 0% |  | 0% |  | 0% |  | 0% |  | 0% |  | 0% |  | 0% |  | 0% |  | 0%
|  |  | 18 | [7 empty] | 0% |  | 0% |  | 0% |  | 0% |  | 0% |  | 0% |  | 0% |  | 0% |  | 0% |  | 0%
|  |  | 19 | [7 empty] | 0% |  | 0% |  | 0% |  | 0% |  | 0% |  | 0% |  | 0% |  | 0% |  | 0% |  | 0%
|  |  | 20 | [7 empty] | 0% |  | 0% |  | 0% |  | 0% |  | 0% |  | 0% |  | 0% |  | 0% |  | 0% |  | 0%
|  |  |  | Sum | [5 empty] | 100% | 0% | 100% | 0% | 100% | 0% | 100% | 0% | 100% | 0% | 90% | 0% | 100% | 0% | 100% | 0% | 100% | 0% |  | 0%
[5 empty] | thereof |  | central |  |  | 100% | 0% | 100% | 0% | 100% | 0% | 100% | 0% | 100% | 0% | 90% | 0% | 100% | 0% | 100% | 0% | 100% | 0% | 0% | 0%
[7 empty] | decentral |  |  | 0% | 0% | 0% | 0% | 0% | 0% | 0% | 0% | 0% | 0% | 0% | 0% | 0% | 0% | 0% | 0% | 0% | 0% | 0% | 0%
|  |  |  | Other Systems | [5 empty] | 0% | 0% | 0% | 0% | 0% | 0% | 0% | 0% | 0% | 0% | 10% | 0% | 0% | 0% | 0% | 0% | 0% | 0% |  | 0%
|  | Energy Balance | [16 empty] | All energy quantities in | GWh/a |  |  |  | Heating + DHW
bre model of English housing
[8 empty] | fuels related to |  |  | gross | 0% | calorific value
[28 empty] | Total |  | per m²
|  |  | Net heat need |  |  |  |  | 59100 |  | 86200 |  | 47100 |  | 22700 |  | 33100 |  | 53500 |  | 13100 |  | 10900 |  | 16900 |  | 0 |  | 342600 |  | 158.3911
|  |  | Produced heat |  |  |  |  | 80700 |  | 116600 |  | 61700 |  | 31700 |  | 45900 |  | 72900 |  | 16000 |  | 13300 |  | 19000 |  | 0 |  | 457800 |  | 211.6505
|  |  | Gas |  |  |  | 1 | 71100 |  | 111000 |  | 57500 |  | 15800 |  | 39200 |  | 63400 |  | 12200 |  | 11100 |  | 12400 |  | 0 |  | 393700 |  | 182.0157
|  |  | Oil |  |  |  | 1 | 4100 |  | 1500 |  | 500 |  | 12200 |  | 3800 |  | 7400 |  | 100 |  | 36 |  | 50 |  | 0 |  | 29686 |  | 13.7245
|  |  | Coal |  |  |  | 1 | 0 |  | 0 |  | 0 |  | 0 |  | 0 |  | 0 |  | 0 |  | 0 |  | 0 |  | 0 |  | 0 |  | 0
|  |  | Bio |  |  |  | 1 | 0 |  | 0 |  | 0 |  | 0 |  | 0 |  | 0 |  | 0 |  | 0 |  | 0 |  | 0 |  | 0 |  | 0
|  |  | DH |  |  |  |  | 0 |  | 0 |  | 0 |  | 0 |  | 0 |  | 0 |  | 0 |  | 0 |  | 0 |  | 0 |  | 0 |  | 0
|  |  | El |  |  |  |  | 3300 |  | 2200 |  | 3300 |  | 1500 |  | 1400 |  | 1200 |  | 3000 |  | 1400 |  | 5400 |  | 0 |  | 22700 |  | 10.4947
|  |  | Other / not specified |  |  |  |  | 0 |  | 0 |  | 0 |  | 0 |  | 0 |  | 0 |  | 0 |  | 0 |  | 0 |  | 0 |  | 0 |  | 0
|  |  | Sum final energy |  |  |  |  | 78500 |  | 114700 |  | 61300 |  | 29500 |  | 44400 |  | 72000 |  | 15300 |  | 12536 |  | 17850 |  | 0 |  | 446086 |  | 206.2349
|  |  | per m² |  |  |  |  | 257.377 |  | 224.4618 |  | 178.1977 |  | 261.0619 |  | 227.6923 |  | 174.3341 |  | 228.3582 |  | 187.1045 |  | 120.6081
|  |  | CHP electr. production |  |  |  |  | 0 |  | 0 |  | 0 |  | 0 |  | 0 |  | 0 |  | 0 |  | 0 |  | 0 |  | 0 |  | 0 |  | 0
| Version: |  | 2016-01-21
| TABULA Average Buildings | [29 empty] | EPISCOPE Monitoring Indicators
[5 empty] | Building Stock |  |  |  | GR | National |  |  | Greek residential building stock | [15 empty] | Year | 2015
[5 empty] | Details |  |  |  | NOA model of the Greek residential building stock | Greek residential building stock | Greek residential building stock | Greek residential building stock | Greek residential building stock | Greek residential building stock | Greek residential building stock | Greek residential building stock | Greek residential building stock | Greek residential building stock | Greek residential building stock | Greek residential building stock | Greek residential building stock | Greek residential building stock | Greek residential building stock | Greek residential building stock | Greek residential building stock | Greek residential building stock | Greek residential building stock | Greek residential building stock | Greek residential building stock | Greek residential building stock | Greek residential building stock
Annotations to this sheet
[10 empty] | 1 |  | 2 |  | 3 |  | 4 |  | 5 |  | 6 |  | 7 |  | 8 |  | 9 |  | 10
|  |  | Building type / label | [6 empty] | SFH.01.Gen |  | SFH.02-03.Gen |  | SFH.04.Gen |  | MFH.01.Gen |  | MFH.02-03.Gen |  | MFH.04.Gen
Building size category
Construction time band
|  | General Data | [5 empty] | Total
|  |  | Number of buildings |  |  |  |  | 1151320.6525 | 0 | 546950.2132 | 0 | 461105.8177 | 0 | 255.7262 | 0 | 38469.1331 | 0 | 104400.1899 | 0 | 139.5724 | 0 | 0 | 0 | 0 | 0 | 0 | 0 | 0 | 0 | 10^0
|  |  | Number of dwellings |  |  |  |  | 5079.656 | 0 | 1572.664 | 0 | 922.003 | 0 | 0 | 0 | 1147.799 | 0 | 1437.19 | 0 | 0 | 0 | 0 | 0 | 0 | 0 | 0 | 0 | 0 | 0 | 10^3
|  |  | Floor area national | [6 empty] | 133.6765 | 0 | 123.3516 | 0 | 0.072289 | 0 | 74.6069 | 0 | 154.4263 | 0 | 0.1653 | 0 | 0 | 0 | 0 | 0 | 0 | 0 | 0 | 0 | 10^6 m²
|  |  | Floor area TABULA |  |  |  |  | 308.8264 | 0 | 79.5375 | 0 | 73.3942 | 0 | 0.043011 | 0 | 50.7327 | 0 | 105.0099 | 0 | 0.1091 | 0 | 0 | 0 | 0 | 0 | 0 | 0 | 0 | 0 | 10^6 m²
Building Insulation
Original state / not refurbished fraction of the envelope area
U-values of the original state
|  |  |  | Roof | [5 empty] | 2.81 |  | 0.99 |  | 0.45 |  | 2.86 |  | 0.99 |  | 0.49 |  | 0 |  | 0 |  | 0 |  | 0 |  | W/(m²K)
|  |  |  | Wall | [5 empty] | 2.11 |  | 0.97 |  | 0.51 |  | 2.06 |  | 0.93 |  | 0.55 |  | 0 |  | 0 |  | 0 |  | 0 |  | W/(m²K)
|  |  |  | Window | [5 empty] | 4.74 |  | 3.95 |  | 2.99 |  | 5 |  | 4.13 |  | 2.98 |  | 0 |  | 0 |  | 0 |  | 0 |  | W/(m²K)
|  |  |  | Floor | [5 empty] | 2.99 |  | 2.26 |  | 0.87 |  | 3.05 |  | 1.75 |  | 0.59 |  | 0 |  | 0 |  | 0 |  | 0 |  | W/(m²K)
Refubishments (averages)
Refurbished fraction of envelope areas
|  |  |  | Roof | [5 empty] | 0% |  | 0% |  | 0% |  | 0% |  | 0% |  | 0% |  | 0% |  | 0% |  | 0% |  | 0%
|  |  |  | Wall | [5 empty] | 0% |  | 0% |  | 0% |  | 0% |  | 0% |  | 0% |  | 0% |  | 0% |  | 0% |  | 0%
|  |  |  | Window | [5 empty] | 0% |  | 0% |  | 0% |  | 0% |  | 0% |  | 0% |  | 0% |  | 0% |  | 0% |  | 0%
|  |  |  | Floor | [5 empty] | 0% |  | 0% |  | 0% |  | 0% |  | 0% |  | 0% |  | 0% |  | 0% |  | 0% |  | 0%
|  |  |  | Total (indicative) | [5 empty] | 0% |  | 0% |  | 0% |  | 0% |  | 0% |  | 0% |  | 0% |  | 0% |  | 0% |  | 0%
U-values of the refurbished fraction (averages)
|  |  |  | Roof | [5 empty] | 0 |  | 0 |  | 0 |  | 0 |  | 0 |  | 0 |  | 0 |  | 0 |  | 0 |  | 0 |  | W/(m²K)
|  |  |  | Wall | [5 empty] | 0 |  | 0 |  | 0 |  | 0 |  | 0 |  | 0 |  | 0 |  | 0 |  | 0 |  | 0 |  | W/(m²K)
|  |  |  | Window | [5 empty] | 0 |  | 0 |  | 0 |  | 0 |  | 0 |  | 0 |  | 0 |  | 0 |  | 0 |  | 0 |  | W/(m²K)
|  |  |  | Floor | [5 empty] | 0 |  | 0 |  | 0 |  | 0 |  | 0 |  | 0 |  | 0 |  | 0 |  | 0 |  | 0 |  | W/(m²K)
Main Heat Supply Systems
Ventilation Systems with Heat Recovery
|  |  |  | Occurances | [5 empty] | 0% | 0% | 0% | 0% | 0% | 0% | 0% | 0% | 0% | 0% | 0% | 0% | 0% | 0% | 0% | 0% | 0% | 0% | 0% | 0%
Heating Systems
Occurances or Fractions of Produced Heat
|  |  | 1 | Oil |  | B |  |  | C | 48.6% | 0% | 70% | 0% | 38.2% | 0% | 63.51% | 0% | 72.94% | 0% | 35.6% | 0% |  | 0% |  | 0% |  | 0% |  | 0%
|  |  | 2 | Gas |  | B |  |  | C | 1.9% | 0% | 0.6% | 0% | 23.5% | 0% | 15.57% | 0% | 11.44% | 0% | 28.9% | 0% |  | 0% |  | 0% |  | 0% |  | 0%
|  |  | 3 | El |  | HP |  |  | D | 4.8% | 0% | 4.5% | 0% | 38.3% | 0% | 7.423% | 0% | 4.045% | 0% | 35.5% | 0% |  | 0% |  | 0% |  | 0% |  | 0%
|  |  | 4 | DH |  | TS |  |  | C | 0.6% | 0% | 0% | 0% | 0% | 0% | 0.8247% | 0% | 1.395% | 0% | 0% | 0% |  | 0% |  | 0% |  | 0% |  | 0%
|  |  | 5 | El |  | E |  |  | D | 7.8% | 0% | 3.4% | 0% | 0% | 0% | 8.557% | 0% | 5.718% | 0% | 0% | 0% |  | 0% |  | 0% |  | 0% |  | 0%
|  |  | 6 | Oil |  | Stove |  |  | D | 12.9% | 0% | 5.1% | 0% | 0% | 0% | 1.753% | 0% | 0.6974% | 0% | 0% | 0% |  | 0% |  | 0% |  | 0% |  | 0%
|  |  | 7 | Bio_FW |  | OpenFire |  |  | D | 23.4% | 0% | 16.4% | 0% | 0% | 0% | 2.371% | 0% | 3.766% | 0% | 0% | 0% |  | 0% |  | 0% |  | 0% |  | 0%
|  |  | 8 | [7 empty] | 0% |  | 0% |  | 0% |  | 0% |  | 0% |  | 0% |  | 0% |  | 0% |  | 0% |  | 0%
|  |  | 9 | [7 empty] | 0% |  | 0% |  | 0% |  | 0% |  | 0% |  | 0% |  | 0% |  | 0% |  | 0% |  | 0%
|  |  | 10 | [7 empty] | 0% |  | 0% |  | 0% |  | 0% |  | 0% |  | 0% |  | 0% |  | 0% |  | 0% |  | 0%
|  |  | 11 | [7 empty] | 0% |  | 0% |  | 0% |  | 0% |  | 0% |  | 0% |  | 0% |  | 0% |  | 0% |  | 0%
|  |  | 12 | [7 empty] | 0% |  | 0% |  | 0% |  | 0% |  | 0% |  | 0% |  | 0% |  | 0% |  | 0% |  | 0%
|  |  | 13 | [7 empty] | 0% |  | 0% |  | 0% |  | 0% |  | 0% |  | 0% |  | 0% |  | 0% |  | 0% |  | 0%
|  |  | 14 | [7 empty] | 0% |  | 0% |  | 0% |  | 0% |  | 0% |  | 0% |  | 0% |  | 0% |  | 0% |  | 0%
|  |  | 15 | [7 empty] | 0% |  | 0% |  | 0% |  | 0% |  | 0% |  | 0% |  | 0% |  | 0% |  | 0% |  | 0%
|  |  | 16 | [7 empty] | 0% |  | 0% |  | 0% |  | 0% |  | 0% |  | 0% |  | 0% |  | 0% |  | 0% |  | 0%
|  |  | 17 | [7 empty] | 0% |  | 0% |  | 0% |  | 0% |  | 0% |  | 0% |  | 0% |  | 0% |  | 0% |  | 0%
|  |  | 18 | [7 empty] | 0% |  | 0% |  | 0% |  | 0% |  | 0% |  | 0% |  | 0% |  | 0% |  | 0% |  | 0%
|  |  | 19 | [7 empty] | 0% |  | 0% |  | 0% |  | 0% |  | 0% |  | 0% |  | 0% |  | 0% |  | 0% |  | 0%
|  |  | 20 | [7 empty] | 0% |  | 0% |  | 0% |  | 0% |  | 0% |  | 0% |  | 0% |  | 0% |  | 0% |  | 0%
|  |  |  | Sum | [5 empty] | 100% | 0% | 100% | 0% | 100% | 0% | 100% | 0% | 100% | 0% | 100% | 0% |  | 0% |  | 0% |  | 0% |  | 0%
[5 empty] | thereof |  | central |  |  | 51.1% | 0% | 70.6% | 0% | 61.7% | 0% | 79.9% | 0% | 85.77% | 0% | 64.5% | 0% | 0% | 0% | 0% | 0% | 0% | 0% | 0% | 0%
[7 empty] | decentral |  |  | 48.9% | 0% | 29.4% | 0% | 38.3% | 0% | 20.1% | 0% | 14.23% | 0% | 35.5% | 0% | 0% | 0% | 0% | 0% | 0% | 0% | 0% | 0%
|  |  |  | Other Systems | [5 empty] | 0% | 0% | 0% | 0% | 0% | 0% | 0% | 0% | 0% | 0% | 0% | 0% |  | 0% |  | 0% |  | 0% |  | 0%
DHW Systems
Occurances or Fractions of Produced Heat
|  |  | 1 | El |  | E |  |  | D | 69.01% | 0% | 56.84% | 0% | 19.98% | 0% | 80.42% | 0% | 64.9% | 0% | 19.98% | 0% |  | 0% |  | 0% |  | 0% |  | 0%
|  |  | 2 | Oil |  | B |  |  | C | 13.83% | 0% | 19.75% | 0% | 9.99% | 0% | 6.75% | 0% | 13.33% | 0% | 9.99% | 0% |  | 0% |  | 0% |  | 0% |  | 0%
|  |  | 3 | Gas |  | B |  |  | C | 0.92% | 0% | 0.13% | 0% | 9.99% | 0% | 3.14% | 0% | 3.13% | 0% | 9.99% | 0% |  | 0% |  | 0% |  | 0% |  | 0%
|  |  | 4 | - |  | Solar |  |  | D | 16.24% | 0% | 23.28% | 0% | 60% | 0% | 9.7% | 0% | 18.64% | 0% | 60% | 0% |  | 0% |  | 0% |  | 0% |  | 0%
|  |  | 5 | [7 empty] | 0% |  | 0% |  | 0% |  | 0% |  | 0% |  | 0% |  | 0% |  | 0% |  | 0% |  | 0%
|  |  | 6 | [7 empty] | 0% |  | 0% |  | 0% |  | 0% |  | 0% |  | 0% |  | 0% |  | 0% |  | 0% |  | 0%
|  |  | 7 | [7 empty] | 0% |  | 0% |  | 0% |  | 0% |  | 0% |  | 0% |  | 0% |  | 0% |  | 0% |  | 0%
|  |  | 8 | [7 empty] | 0% |  | 0% |  | 0% |  | 0% |  | 0% |  | 0% |  | 0% |  | 0% |  | 0% |  | 0%
|  |  | 9 | [7 empty] | 0% |  | 0% |  | 0% |  | 0% |  | 0% |  | 0% |  | 0% |  | 0% |  | 0% |  | 0%
|  |  | 10 | [7 empty] | 0% |  | 0% |  | 0% |  | 0% |  | 0% |  | 0% |  | 0% |  | 0% |  | 0% |  | 0%
|  |  | 11 | [7 empty] | 0% |  | 0% |  | 0% |  | 0% |  | 0% |  | 0% |  | 0% |  | 0% |  | 0% |  | 0%
|  |  | 12 | [7 empty] | 0% |  | 0% |  | 0% |  | 0% |  | 0% |  | 0% |  | 0% |  | 0% |  | 0% |  | 0%
|  |  | 13 | [7 empty] | 0% |  | 0% |  | 0% |  | 0% |  | 0% |  | 0% |  | 0% |  | 0% |  | 0% |  | 0%
|  |  | 14 | [7 empty] | 0% |  | 0% |  | 0% |  | 0% |  | 0% |  | 0% |  | 0% |  | 0% |  | 0% |  | 0%
|  |  | 15 | [7 empty] | 0% |  | 0% |  | 0% |  | 0% |  | 0% |  | 0% |  | 0% |  | 0% |  | 0% |  | 0%
|  |  | 16 | [7 empty] | 0% |  | 0% |  | 0% |  | 0% |  | 0% |  | 0% |  | 0% |  | 0% |  | 0% |  | 0%
|  |  | 17 | [7 empty] | 0% |  | 0% |  | 0% |  | 0% |  | 0% |  | 0% |  | 0% |  | 0% |  | 0% |  | 0%
|  |  | 18 | [7 empty] | 0% |  | 0% |  | 0% |  | 0% |  | 0% |  | 0% |  | 0% |  | 0% |  | 0% |  | 0%
|  |  | 19 | [7 empty] | 0% |  | 0% |  | 0% |  | 0% |  | 0% |  | 0% |  | 0% |  | 0% |  | 0% |  | 0%
|  |  | 20 | [7 empty] | 0% |  | 0% |  | 0% |  | 0% |  | 0% |  | 0% |  | 0% |  | 0% |  | 0% |  | 0%
|  |  |  | Sum | [5 empty] | 100% | 0% | 100% | 0% | 99.96% | 0% | 100% | 0% | 100% | 0% | 99.96% | 0% |  | 0% |  | 0% |  | 0% |  | 0%
[5 empty] | thereof |  | central |  |  | 14.75% | 0% | 19.88% | 0% | 19.98% | 0% | 9.89% | 0% | 16.46% | 0% | 19.98% | 0% | 0% | 0% | 0% | 0% | 0% | 0% | 0% | 0%
[7 empty] | decentral |  |  | 85.25% | 0% | 80.12% | 0% | 79.98% | 0% | 90.12% | 0% | 83.54% | 0% | 79.98% | 0% | 0% | 0% | 0% | 0% | 0% | 0% | 0% | 0%
|  |  |  | Other Systems | [5 empty] | 0% | 0% | 0% | 0% | 0.04% | 0% | -0.01% | 0% | 0% | 0% | 0.04% | 0% |  | 0% |  | 0% |  | 0% |  | 0%
|  | Energy Balance | [16 empty] | All energy quantities in | GWh/a |  |  |  | Heating + DHW
[8 empty] | fuels related to |  |  | gross | 0% | calorific value
[28 empty] | Total |  | per m²
|  |  | Net heat need |  |  |  |  | 15820.0088 |  | 8352.2614 |  | 2.6193 |  | 5758.1624 |  | 7875.7415 |  | 4.4403 |  | 0 |  | 0 |  | 0 |  | 0 |  | 37813.2337 |  | 122.4417
|  |  | Produced heat |  |  |  |  | 16045.2893 |  | 8109.3703 |  | 2.274 |  | 7107.0476 |  | 7952.8181 |  | 2.7076 |  | 0 |  | 0 |  | 0 |  | 0 |  | 39219.5068 |  | 126.9953
|  |  | Gas |  |  |  | 1 | 468.4918 |  | 60.5355 |  | 0.57529 |  | 1202.6694 |  | 943.223 |  | 0.84551 |  | 0 |  | 0 |  | 0 |  | 0 |  | 2676.3405 |  | 8.6662
|  |  | Oil |  |  |  | 1 | 15163.4426 |  | 7739.1996 |  | 0.84321 |  | 6064.5429 |  | 6392.9586 |  | 0.97436 |  | 0 |  | 0 |  | 0 |  | 0 |  | 35361.9612 |  | 114.5043
|  |  | Coal |  |  |  | 1 | 0 |  | 0 |  | 0 |  | 0 |  | 0 |  | 0 |  | 0 |  | 0 |  | 0 |  | 0 |  | 0 |  | 0
|  |  | Bio |  |  |  | 1 | 20809.8256 |  | 6972.8319 |  | 0 |  | 657.6476 |  | 1206.4713 |  | 0 |  | 0 |  | 0 |  | 0 |  | 0 |  | 29646.7764 |  | 95.9982
|  |  | DH |  |  |  |  | 1071.2747 |  | 416.1452 |  | 0.66551 |  | 518.9172 |  | 281.1687 |  | 0.53447 |  | 0 |  | 0 |  | 0 |  | 0 |  | 2288.7057 |  | 7.411
|  |  | El |  |  |  |  | 3475.1127 |  | 1352.4498 |  | 0.4031 |  | 1199.1505 |  | 1688.3959 |  | 0.58684 |  | 0 |  | 0 |  | 0 |  | 0 |  | 7716.0989 |  | 24.9852
|  |  | Other / not specified |  |  |  |  | 0 |  | 0 |  | 0 |  | 0 |  | 0 |  | 0 |  | 0 |  | 0 |  | 0 |  | 0 |  | 0 |  | 0
|  |  | Sum final energy |  |  |  |  | 40988.1474 |  | 16541.162 |  | 2.4871 |  | 9642.9275 |  | 10512.2176 |  | 2.9412 |  | 0 |  | 0 |  | 0 |  | 0 |  | 77689.8828 |  | 251.5649
|  |  | per m² |  |  |  |  | 515.3311 |  | 225.3742 |  | 57.8255 |  | 190.0732 |  | 100.1069 |  | 26.959
|  |  | CHP electr. production |  |  |  |  | 0 |  | 0 |  | 0 |  | 0 |  | 0 |  | 0 |  | 0 |  | 0 |  | 0 |  | 0 |  | 0 |  | 0
| Version: |  | 2016-01-21
| TABULA Average Buildings | [29 empty] | EPISCOPE Monitoring Indicators
[5 empty] | Building Stock |  |  |  | HU | Local |  |  | Local building stock of Budaörs, Hungary | [15 empty] | Year | 2015
[5 empty] | Details |  |  |  | national average buildings applied for the case study, BME model / based on a survey involving 2000 buildings in 2015 | Local building stock of Budaörs, Hungary | Local building stock of Budaörs, Hungary | Local building stock of Budaörs, Hungary | Local building stock of Budaörs, Hungary | Local building stock of Budaörs, Hungary | Local building stock of Budaörs, Hungary | Local building stock of Budaörs, Hungary | Local building stock of Budaörs, Hungary | Local building stock of Budaörs, Hungary | Local building stock of Budaörs, Hungary | Local building stock of Budaörs, Hungary | Local building stock of Budaörs, Hungary | Local building stock of Budaörs, Hungary | Local building stock of Budaörs, Hungary | Local building stock of Budaörs, Hungary | Local building stock of Budaörs, Hungary | Local building stock of Budaörs, Hungary | Local building stock of Budaörs, Hungary | Local building stock of Budaörs, Hungary | Local building stock of Budaörs, Hungary | Local building stock of Budaörs, Hungary | Local building stock of Budaörs, Hungary
Annotations to this sheet
[10 empty] | 1 |  | 2 |  | 3 |  | 4 |  | 5 |  | 6 |  | 7 |  | 8 |  | 9 |  | 10
|  |  | Building type / label | [6 empty] | SFH.01 |  | MFH.01 |  | AB.01 |  | SFH.02 |  | MFH.02
Building size category
Construction time band
|  | General Data | [5 empty] | Total
|  |  | Number of buildings |  |  |  |  | 9099.6516 | 0 | 5881.3712 | 0 | 0 | 0 | 35.7038 | 0 | 3129.9311 | 0 | 52.6455 | 0 | 0 | 0 | 0 | 0 | 0 | 0 | 0 | 0 | 0 | 0 | 10^0
|  |  | Number of dwellings |  |  |  |  | 12380 | 0 | 5881 | 0 | 0 | 0 | 2106 | 0 | 3130 | 0 | 1263 | 0 | 0 | 0 | 0 | 0 | 0 | 0 | 0 | 0 | 0 | 0 | 10^0
|  |  | Floor area national | [6 empty] | 594.489 | 0 | 0 | 0 | 139.47 | 0 | 490.961 | 0 | 85.899 | 0 | 0 | 0 | 0 | 0 | 0 | 0 | 0 | 0 | 0 | 0 | 10^3 m²
|  |  | Floor area TABULA |  |  |  |  | 1310.819 | 0 | 594.489 | 0 | 0 | 0 | 139.47 | 0 | 490.961 | 0 | 85.899 | 0 | 0 | 0 | 0 | 0 | 0 | 0 | 0 | 0 | 0 | 0 | 10^3 m²
Building Insulation
Original state / not refurbished fraction of the envelope area
U-values of the original state
|  |  |  | Roof | [5 empty] | 0.95 |  | 0.85 |  | 0.62 |  | 0.33569 |  | 0.30624 |  | 0 |  | 0 |  | 0 |  | 0 |  | 0 |  | W/(m²K)
|  |  |  | Wall | [5 empty] | 1.2 |  | 1.23 |  | 1.13 |  | 0.52 |  | 0.52 |  | 0 |  | 0 |  | 0 |  | 0 |  | 0 |  | W/(m²K)
|  |  |  | Window | [5 empty] | 2.86 |  | 2.59 |  | 2.81 |  | 1.78 |  | 1.76 |  | 0 |  | 0 |  | 0 |  | 0 |  | 0 |  | W/(m²K)
|  |  |  | Floor | [5 empty] | 1.0155 |  | 0.98712 |  | 1.0718 |  | 0.58941 |  | 0.53599 |  | 0 |  | 0 |  | 0 |  | 0 |  | 0 |  | W/(m²K)
Refubishments (averages)
Refurbished fraction of envelope areas
|  |  |  | Roof | [5 empty] | 9.2% |  | 3.6% |  | 14.1% |  | 5.67% |  | 0.8198% |  | 0% |  | 0% |  | 0% |  | 0% |  | 0%
|  |  |  | Wall | [5 empty] | 11.5% |  | 6.6% |  | 14.9% |  | 8.3% |  | 1.9% |  | 0% |  | 0% |  | 0% |  | 0% |  | 0%
|  |  |  | Window | [5 empty] | 19.7% |  | 20.8% |  | 33.5% |  | 6.8% |  | 2% |  | 0% |  | 0% |  | 0% |  | 0% |  | 0%
|  |  |  | Floor | [5 empty] | 0.5657% |  | 0.2847% |  | 6.94% |  | 0.1941% |  | 0.8504% |  | 0% |  | 0% |  | 0% |  | 0% |  | 0%
|  |  |  | Total (indicative) | [5 empty] | 8.066% |  | 6.492% |  | 16.92% |  | 5.315% |  | 1.465% |  | 0% |  | 0% |  | 0% |  | 0% |  | 0%
U-values of the refurbished fraction (averages)
|  |  |  | Roof | [5 empty] | 0.36329 |  | 0.34765 |  | 0.22282 |  | 0.24608 |  | 0.14973 |  | 0 |  | 0 |  | 0 |  | 0 |  | 0 |  | W/(m²K)
|  |  |  | Wall | [5 empty] | 0.51064 |  | 0.51599 |  | 0.34663 |  | 0.32808 |  | 0.32808 |  | 0 |  | 0 |  | 0 |  | 0 |  | 0 |  | W/(m²K)
|  |  |  | Window | [5 empty] | 1.55 |  | 1.55 |  | 1.76 |  | 1.18 |  | 1.18 |  | 0 |  | 0 |  | 0 |  | 0 |  | 0 |  | W/(m²K)
|  |  |  | Floor | [5 empty] | 0.61224 |  | 0.54247 |  | 0.58723 |  | 0.46904 |  | 0.35789 |  | 0 |  | 0 |  | 0 |  | 0 |  | 0 |  | W/(m²K)
Main Heat Supply Systems
Ventilation Systems with Heat Recovery
|  |  |  | Occurances | [5 empty] | 0% | 0% | 0% | 0% | 0% | 0% | 0% | 0% | 0% | 0% | 0% | 0% | 0% | 0% | 0% | 0% | 0% | 0% | 0% | 0%
Heating Systems
Occurances or Fractions of Produced Heat
|  |  | 1 | Gas |  | B_NC_CT |  |  | C | 20.7% | 0% |  | 0% | 8.6% | 0% | 35.3% | 0% | 29.8% | 0% |  | 0% |  | 0% |  | 0% |  | 0% |  | 0%
|  |  | 2 | DH |  |  |  |  | C | 0% | 0% |  | 0% | 72.3% | 0% | 0% | 0% | 6.5% | 0% |  | 0% |  | 0% |  | 0% |  | 0% |  | 0%
|  |  | 3 | El |  | E |  |  | D | 1.8% | 0% |  | 0% | 0% | 0% | 1.2% | 0% | 2% | 0% |  | 0% |  | 0% |  | 0% |  | 0% |  | 0%
|  |  | 4 | Gas |  | B_NC_CT |  |  | D | 48.4% | 0% |  | 0% | 18.7% | 0% | 53.8% | 0% | 61.7% | 0% |  | 0% |  | 0% |  | 0% |  | 0% |  | 0%
|  |  | 5 | Bio_Wood |  | Stove_S |  |  | D | 29.1% | 0% |  | 0% | 0.3% | 0% | 9.7% | 0% | 0% | 0% |  | 0% |  | 0% |  | 0% |  | 0% |  | 0%
|  |  | 6 | [7 empty] | 0% |  | 0% |  | 0% |  | 0% |  | 0% |  | 0% |  | 0% |  | 0% |  | 0% |  | 0%
|  |  | 7 | [7 empty] | 0% |  | 0% |  | 0% |  | 0% |  | 0% |  | 0% |  | 0% |  | 0% |  | 0% |  | 0%
|  |  | 8 | [7 empty] | 0% |  | 0% |  | 0% |  | 0% |  | 0% |  | 0% |  | 0% |  | 0% |  | 0% |  | 0%
|  |  | 9 | [7 empty] | 0% |  | 0% |  | 0% |  | 0% |  | 0% |  | 0% |  | 0% |  | 0% |  | 0% |  | 0%
|  |  | 10 | [7 empty] | 0% |  | 0% |  | 0% |  | 0% |  | 0% |  | 0% |  | 0% |  | 0% |  | 0% |  | 0%
|  |  | 11 | [7 empty] | 0% |  | 0% |  | 0% |  | 0% |  | 0% |  | 0% |  | 0% |  | 0% |  | 0% |  | 0%
|  |  | 12 | [7 empty] | 0% |  | 0% |  | 0% |  | 0% |  | 0% |  | 0% |  | 0% |  | 0% |  | 0% |  | 0%
|  |  | 13 | [7 empty] | 0% |  | 0% |  | 0% |  | 0% |  | 0% |  | 0% |  | 0% |  | 0% |  | 0% |  | 0%
|  |  | 14 | [7 empty] | 0% |  | 0% |  | 0% |  | 0% |  | 0% |  | 0% |  | 0% |  | 0% |  | 0% |  | 0%
|  |  | 15 | [7 empty] | 0% |  | 0% |  | 0% |  | 0% |  | 0% |  | 0% |  | 0% |  | 0% |  | 0% |  | 0%
|  |  | 16 | [7 empty] | 0% |  | 0% |  | 0% |  | 0% |  | 0% |  | 0% |  | 0% |  | 0% |  | 0% |  | 0%
|  |  | 17 | [7 empty] | 0% |  | 0% |  | 0% |  | 0% |  | 0% |  | 0% |  | 0% |  | 0% |  | 0% |  | 0%
|  |  | 18 | [7 empty] | 0% |  | 0% |  | 0% |  | 0% |  | 0% |  | 0% |  | 0% |  | 0% |  | 0% |  | 0%
|  |  | 19 | [7 empty] | 0% |  | 0% |  | 0% |  | 0% |  | 0% |  | 0% |  | 0% |  | 0% |  | 0% |  | 0%
|  |  | 20 | [7 empty] | 0% |  | 0% |  | 0% |  | 0% |  | 0% |  | 0% |  | 0% |  | 0% |  | 0% |  | 0%
|  |  |  | Sum | [5 empty] | 100% | 0% |  | 0% | 99.9% | 0% | 100% | 0% | 100% | 0% |  | 0% |  | 0% |  | 0% |  | 0% |  | 0%
[5 empty] | thereof |  | central |  |  | 20.7% | 0% | 0% | 0% | 80.9% | 0% | 35.3% | 0% | 36.3% | 0% | 0% | 0% | 0% | 0% | 0% | 0% | 0% | 0% | 0% | 0%
[7 empty] | decentral |  |  | 79.3% | 0% | 0% | 0% | 19% | 0% | 64.7% | 0% | 63.7% | 0% | 0% | 0% | 0% | 0% | 0% | 0% | 0% | 0% | 0% | 0%
|  |  |  | Other Systems | [5 empty] | 0% | 0% |  | 0% | 0.1% | 0% | 0% | 0% | 0% | 0% |  | 0% |  | 0% |  | 0% |  | 0% |  | 0%
DHW Systems
Occurances or Fractions of Produced Heat
|  |  | 1 | Gas |  | B_NC_CT |  |  | C | 21.2% | 0% |  | 0% | 8.4% | 0% | 28.5% | 0% | 27.6% | 0% |  | 0% |  | 0% |  | 0% |  | 0% |  | 0%
|  |  | 2 | DH |  |  |  |  | C | 0% | 0% |  | 0% | 69.8% | 0% | 0% | 0% | 7.2% | 0% |  | 0% |  | 0% |  | 0% |  | 0% |  | 0%
|  |  | 3 | El |  |  |  |  | D | 0% | 0% |  | 0% | 4.4% | 0% | 16.2% | 0% | 6.7% | 0% |  | 0% |  | 0% |  | 0% |  | 0% |  | 0%
|  |  | 4 | Gas |  | B_NC_CT |  |  | D | 55.6% | 0% |  | 0% | 17.3% | 0% | 52.3% | 0% | 57% | 0% |  | 0% |  | 0% |  | 0% |  | 0% |  | 0%
|  |  | 5 | Bio_Wood |  | B_WP |  |  | D | 19.8% | 0% |  | 0% | 0% | 0% | 0% | 0% | 0% | 0% |  | 0% |  | 0% |  | 0% |  | 0% |  | 0%
|  |  | 6 | [7 empty] | 0% |  | 0% |  | 0% |  | 0% |  | 0% |  | 0% |  | 0% |  | 0% |  | 0% |  | 0%
|  |  | 7 | [7 empty] | 0% |  | 0% |  | 0% |  | 0% |  | 0% |  | 0% |  | 0% |  | 0% |  | 0% |  | 0%
|  |  | 8 | [7 empty] | 0% |  | 0% |  | 0% |  | 0% |  | 0% |  | 0% |  | 0% |  | 0% |  | 0% |  | 0%
|  |  | 9 | [7 empty] | 0% |  | 0% |  | 0% |  | 0% |  | 0% |  | 0% |  | 0% |  | 0% |  | 0% |  | 0%
|  |  | 10 | [7 empty] | 0% |  | 0% |  | 0% |  | 0% |  | 0% |  | 0% |  | 0% |  | 0% |  | 0% |  | 0%
|  |  | 11 | [7 empty] | 0% |  | 0% |  | 0% |  | 0% |  | 0% |  | 0% |  | 0% |  | 0% |  | 0% |  | 0%
|  |  | 12 | [7 empty] | 0% |  | 0% |  | 0% |  | 0% |  | 0% |  | 0% |  | 0% |  | 0% |  | 0% |  | 0%
|  |  | 13 | [7 empty] | 0% |  | 0% |  | 0% |  | 0% |  | 0% |  | 0% |  | 0% |  | 0% |  | 0% |  | 0%
|  |  | 14 | [7 empty] | 0% |  | 0% |  | 0% |  | 0% |  | 0% |  | 0% |  | 0% |  | 0% |  | 0% |  | 0%
|  |  | 15 | [7 empty] | 0% |  | 0% |  | 0% |  | 0% |  | 0% |  | 0% |  | 0% |  | 0% |  | 0% |  | 0%
|  |  | 16 | [7 empty] | 0% |  | 0% |  | 0% |  | 0% |  | 0% |  | 0% |  | 0% |  | 0% |  | 0% |  | 0%
|  |  | 17 | [7 empty] | 0% |  | 0% |  | 0% |  | 0% |  | 0% |  | 0% |  | 0% |  | 0% |  | 0% |  | 0%
|  |  | 18 | [7 empty] | 0% |  | 0% |  | 0% |  | 0% |  | 0% |  | 0% |  | 0% |  | 0% |  | 0% |  | 0%
|  |  | 19 | [7 empty] | 0% |  | 0% |  | 0% |  | 0% |  | 0% |  | 0% |  | 0% |  | 0% |  | 0% |  | 0%
|  |  | 20 | [7 empty] | 0% |  | 0% |  | 0% |  | 0% |  | 0% |  | 0% |  | 0% |  | 0% |  | 0% |  | 0%
|  |  |  | Sum | [5 empty] | 96.6% | 0% |  | 0% | 99.9% | 0% | 97% | 0% | 98.5% | 0% |  | 0% |  | 0% |  | 0% |  | 0% |  | 0%
[5 empty] | thereof |  | central |  |  | 21.2% | 0% | 0% | 0% | 78.2% | 0% | 28.5% | 0% | 34.8% | 0% | 0% | 0% | 0% | 0% | 0% | 0% | 0% | 0% | 0% | 0%
[7 empty] | decentral |  |  | 75.4% | 0% | 0% | 0% | 21.7% | 0% | 68.5% | 0% | 63.7% | 0% | 0% | 0% | 0% | 0% | 0% | 0% | 0% | 0% | 0% | 0%
|  |  |  | Other Systems | [5 empty] | 3.4% | 0% |  | 0% | 0.1% | 0% | 3% | 0% | 1.5% | 0% |  | 0% |  | 0% |  | 0% |  | 0% |  | 0%
|  | Energy Balance | [16 empty] | All energy quantities in | MWh/a |  |  |  | Heating + DHW
separate modell: real example buildings (with one representative heating/dhw system)
[8 empty] | fuels related to |  |  | gross | 0% | calorific value
[28 empty] | Total |  | per m²
|  |  | Net heat need |  |  |  |  | 135466.3569 |  | 0 |  | 13321.2102 |  | 50343.2169 |  | 8797.1891 |  | 0 |  | 0 |  | 0 |  | 0 |  | 0 |  | 207927.9731 |  | 158.6245
|  |  | Produced heat |  |  |  |  | 173762.3598 |  | 0 |  | 20465.1924 |  | 83947.2412 |  | 14518.6029 |  | 0 |  | 0 |  | 0 |  | 0 |  | 0 |  | 292693.3963 |  | 223.2905
|  |  | Gas |  |  |  | 1.087 | 132385.1876 |  | 0 |  | 9039.757 |  | 76949.9891 |  | 14270.0552 |  | 0 |  | 0 |  | 0 |  | 0 |  | 0 |  | 232644.9888 |  | 177.4806
|  |  | Oil |  |  |  | 1.0526 | 0 |  | 0 |  | 0 |  | 0 |  | 0 |  | 0 |  | 0 |  | 0 |  | 0 |  | 0 |  | 0 |  | 0
|  |  | Coal |  |  |  | 1.0526 | 0 |  | 0 |  | 0 |  | 0 |  | 0 |  | 0 |  | 0 |  | 0 |  | 0 |  | 0 |  | 0 |  | 0
|  |  | Bio |  |  |  | 1.0526 | 51724.9063 |  | 0 |  | 56.5657 |  | 7019.7687 |  | 0 |  | 0 |  | 0 |  | 0 |  | 0 |  | 0 |  | 58801.2408 |  | 44.8584
|  |  | DH |  |  |  |  | 0 |  | 0 |  | 11823.5151 |  | 448.905 |  | 683.7829 |  | 0 |  | 0 |  | 0 |  | 0 |  | 0 |  | 12956.203 |  | 9.8841
|  |  | El |  |  |  |  | 2829.3263 |  | 0 |  | 271.3634 |  | 6035.5661 |  | 706.3692 |  | 0 |  | 0 |  | 0 |  | 0 |  | 0 |  | 9842.6249 |  | 7.5088
|  |  | Other / not specified |  |  |  |  | 0 |  | 0 |  | 0 |  | 0 |  | 0 |  | 0 |  | 0 |  | 0 |  | 0 |  | 0 |  | 0 |  | 0
|  |  | Sum final energy |  |  |  |  | 186939.4201 |  | 0 |  | 21191.2012 |  | 90454.2288 |  | 15660.2073 |  | 0 |  | 0 |  | 0 |  | 0 |  | 0 |  | 314245.0574 |  | 239.7318
|  |  | per m² |  |  |  |  | 314.454 |  |  |  | 151.9409 |  | 184.2391 |  | 182.3095
|  |  | CHP electr. production |  |  |  |  | 0 |  | 0 |  | 0 |  | 0 |  | 0 |  | 0 |  | 0 |  | 0 |  | 0 |  | 0 |  | 0 |  | 0
| Version: |  | 2016-01-21
| TABULA Average Buildings | [29 empty] | EPISCOPE Monitoring Indicators
[5 empty] | Building Stock |  |  |  | IE | Local |  |  | Housing Stock on Northside of Dublin City, Ireland | [15 empty] | Year | 2015
[5 empty] | Details |  |  |  | Energy Action model | Housing Stock on Northside of Dublin City, Ireland | Housing Stock on Northside of Dublin City, Ireland | Housing Stock on Northside of Dublin City, Ireland | Housing Stock on Northside of Dublin City, Ireland | Housing Stock on Northside of Dublin City, Ireland | Housing Stock on Northside of Dublin City, Ireland | Housing Stock on Northside of Dublin City, Ireland | Housing Stock on Northside of Dublin City, Ireland | Housing Stock on Northside of Dublin City, Ireland | Housing Stock on Northside of Dublin City, Ireland | Housing Stock on Northside of Dublin City, Ireland | Housing Stock on Northside of Dublin City, Ireland | Housing Stock on Northside of Dublin City, Ireland | Housing Stock on Northside of Dublin City, Ireland | Housing Stock on Northside of Dublin City, Ireland | Housing Stock on Northside of Dublin City, Ireland | Housing Stock on Northside of Dublin City, Ireland | Housing Stock on Northside of Dublin City, Ireland | Housing Stock on Northside of Dublin City, Ireland | Housing Stock on Northside of Dublin City, Ireland | Housing Stock on Northside of Dublin City, Ireland | Housing Stock on Northside of Dublin City, Ireland
Annotations to this sheet
[10 empty] | 1 |  | 2 |  | 3 |  | 4 |  | 5 |  | 6 |  | 7 |  | 8 |  | 9 |  | 10
|  |  | Building type / label | [6 empty] | House 1700-1977 |  | House 1978-1999 |  | House 2000-2010 |  | Apartment 1700-1977 |  | Apartment 1978-1999 |  | Apartment 2000-2010
Building size category
Construction time band
|  | General Data | [5 empty] | Total
|  |  | Number of buildings |  |  |  |  | 134000 | 0 | 66101.1533 | 0 | 23190.496 | 0 | 6891.3508 | 0 | 7128.1266 | 0 | 10608.9141 | 0 | 20079.9593 | 0 | 0 | 0 | 0 | 0 | 0 | 0 | 0 | 0 | 10^0
|  |  | Number of dwellings |  |  |  |  | 134000 | 0 | 66101 | 0 | 23190 | 0 | 6891 | 0 | 7128 | 0 | 10609 | 0 | 20081 | 0 | 0 | 0 | 0 | 0 | 0 | 0 | 0 | 0 | 10^0
|  |  | Floor area national | [6 empty] | 6643.1659 | 0 | 2147.4399 | 0 | 769.0747 | 0 | 326.4682 | 0 | 504.9843 | 0 | 1411.6211 | 0 | 0 | 0 | 0 | 0 | 0 | 0 | 0 | 0 | 10^3 m²
|  |  | Floor area TABULA |  |  |  |  | 11802.7542 | 0 | 6643.1659 | 0 | 2147.4399 | 0 | 769.0747 | 0 | 326.4682 | 0 | 504.9843 | 0 | 1411.6211 | 0 | 0 | 0 | 0 | 0 | 0 | 0 | 0 | 0 | 10^3 m²
Building Insulation
Original state / not refurbished fraction of the envelope area
U-values of the original state
|  |  |  | Roof | [5 empty] | 1.26 |  | 0.42 |  | 0.42 |  | 1.87 |  | 0.41 |  | 0.41 |  | 0 |  | 0 |  | 0 |  | 0 |  | W/(m²K)
|  |  |  | Wall | [5 empty] | 1.78 |  | 0.67 |  | 0.42 |  | 1.63 |  | 0.66 |  | 0.51 |  | 0 |  | 0 |  | 0 |  | 0 |  | W/(m²K)
|  |  |  | Window | [5 empty] | 4.9041 |  | 4.1868 |  | 2.5673 |  | 4.4495 |  | 3.3426 |  | 2.5149 |  | 0 |  | 0 |  | 0 |  | 0 |  | W/(m²K)
|  |  |  | Floor | [5 empty] | 1.22 |  | 1.02 |  | 0.7 |  | 1.4 |  | 1.06 |  | 5.2 |  | 0 |  | 0 |  | 0 |  | 0 |  | W/(m²K)
Refubishments (averages)
Refurbished fraction of envelope areas
|  |  |  | Roof | [5 empty] | 47.9% |  | 44.4% |  | 8% |  | 42.4% |  | 27.4% |  | 0.7% |  | 0% |  | 0% |  | 0% |  | 0%
|  |  |  | Wall | [5 empty] | 25% |  | 43.3% |  | 2.5% |  | 22.3% |  | 16.3% |  | 0.7% |  | 0% |  | 0% |  | 0% |  | 0%
|  |  |  | Window | [5 empty] | 76.76% |  | 76.83% |  | 15.31% |  | 61.78% |  | 62.96% |  | 5.29% |  | 0% |  | 0% |  | 0% |  | 0%
|  |  |  | Floor | [5 empty] | 1.5% |  | 0.5% |  | 2.9% |  | 0.6% |  | 3.1% |  | 3.5% |  | 0% |  | 0% |  | 0% |  | 0%
|  |  |  | Total (indicative) | [5 empty] | 29.45% |  | 35.41% |  | 5.185% |  | 26.26% |  | 21.41% |  | 1.919% |  | 0% |  | 0% |  | 0% |  | 0%
U-values of the refurbished fraction (averages)
|  |  |  | Roof | [5 empty] | 0.25 |  | 0.14 |  | 0.13 |  | 0.24 |  | 0.14 |  | 0.13 |  | 0 |  | 0 |  | 0 |  | 0 |  | W/(m²K)
|  |  |  | Wall | [5 empty] | 0.35 |  | 0.33 |  | 0.21 |  | 0.36 |  | 0.34 |  | 0.22 |  | 0 |  | 0 |  | 0 |  | 0 |  | W/(m²K)
|  |  |  | Window | [5 empty] | 2.8888 |  | 2.7916 |  | 1.6989 |  | 2.8271 |  | 2.7249 |  | 1.6345 |  | 0 |  | 0 |  | 0 |  | 0 |  | W/(m²K)
|  |  |  | Floor | [5 empty] | 0.36 |  | 0.44 |  | 0.26 |  | 0.38 |  | 0.4 |  | 0.3 |  | 0 |  | 0 |  | 0 |  | 0 |  | W/(m²K)
Main Heat Supply Systems
Ventilation Systems with Heat Recovery
|  |  |  | Occurances | [5 empty] | 0.09727% | 0% | 0% | 0% | 0% | 0% | 0% | 0% | 0% | 0% | 0% | 0% | 0% | 0% | 0% | 0% | 0% | 0% | 0% | 0%
Heating Systems
Occurances or Fractions of Produced Heat
|  |  | 1 | Gas |  | B_NC_CT |  |  | C | 85.1% | 0% | 88.9% | 0% | 93.1% | 0% | 55% | 0% | 38% | 0% | 55.7% | 0% |  | 0% |  | 0% |  | 0% |  | 0%
|  |  | 2 | Oil |  | B_NC_CT |  |  | C | 9.1% | 0% | 5.9% | 0% | 0.8% | 0% | 3.1% | 0% | 0% | 0% | 0% | 0% |  | 0% |  | 0% |  | 0% |  | 0%
|  |  | 3 | El |  |  |  |  | C | 0% | 0% | 0% | 0% | 2.2% | 0% | 0% | 0% | 0% | 0% | 0.5% | 0% |  | 0% |  | 0% |  | 0% |  | 0%
|  |  | 4 | Bio |  |  |  |  | C | 0% | 0% | 0% | 0% | 0% | 0% | 0% | 0% | 0% | 0% | 0.2% | 0% |  | 0% |  | 0% |  | 0% |  | 0%
|  |  | 5 | Coal |  | B_NC_CT |  |  | C | 0.4% | 0% | 0% | 0% | 0% | 0% | 0% | 0% | 0% | 0% | 0% | 0% |  | 0% |  | 0% |  | 0% |  | 0%
|  |  | 6 | Gas |  |  |  |  | D | 0% | 0% | 0% | 0% | 0% | 0% | 0% | 0% | 0% | 0% | 0% | 0% |  | 0% |  | 0% |  | 0% |  | 0%
|  |  | 7 | Oil |  |  |  |  | D | 0% | 0% | 0% | 0% | 0% | 0% | 0% | 0% | 0% | 0% | 0% | 0% |  | 0% |  | 0% |  | 0% |  | 0%
|  |  | 8 | El |  | E_Storage |  |  | D | 3.6% | 0% | 4.8% | 0% | 3.6% | 0% | 41% | 0% | 61.6% | 0% | 43.6% | 0% |  | 0% |  | 0% |  | 0% |  | 0%
|  |  | 9 | Bio |  |  |  |  | D | 0% | 0% | 0% | 0% | 0% | 0% | 0% | 0% | 0% | 0% | 0% | 0% |  | 0% |  | 0% |  | 0% |  | 0%
|  |  | 10 | Coal |  | OpenFire |  |  | D | 1.4% | 0% | 0% | 0% | 0% | 0% | 0.7% | 0% | 0% | 0% | 0% | 0% |  | 0% |  | 0% |  | 0% |  | 0%
|  |  | 11 | [7 empty] | 0% |  | 0% |  | 0% |  | 0% |  | 0% |  | 0% |  | 0% |  | 0% |  | 0% |  | 0%
|  |  | 12 | [7 empty] | 0% |  | 0% |  | 0% |  | 0% |  | 0% |  | 0% |  | 0% |  | 0% |  | 0% |  | 0%
|  |  | 13 | [7 empty] | 0% |  | 0% |  | 0% |  | 0% |  | 0% |  | 0% |  | 0% |  | 0% |  | 0% |  | 0%
|  |  | 14 | [7 empty] | 0% |  | 0% |  | 0% |  | 0% |  | 0% |  | 0% |  | 0% |  | 0% |  | 0% |  | 0%
|  |  | 15 | [7 empty] | 0% |  | 0% |  | 0% |  | 0% |  | 0% |  | 0% |  | 0% |  | 0% |  | 0% |  | 0%
|  |  | 16 | [7 empty] | 0% |  | 0% |  | 0% |  | 0% |  | 0% |  | 0% |  | 0% |  | 0% |  | 0% |  | 0%
|  |  | 17 | [7 empty] | 0% |  | 0% |  | 0% |  | 0% |  | 0% |  | 0% |  | 0% |  | 0% |  | 0% |  | 0%
|  |  | 18 | [7 empty] | 0% |  | 0% |  | 0% |  | 0% |  | 0% |  | 0% |  | 0% |  | 0% |  | 0% |  | 0%
|  |  | 19 | [7 empty] | 0% |  | 0% |  | 0% |  | 0% |  | 0% |  | 0% |  | 0% |  | 0% |  | 0% |  | 0%
|  |  | 20 | [7 empty] | 0% |  | 0% |  | 0% |  | 0% |  | 0% |  | 0% |  | 0% |  | 0% |  | 0% |  | 0%
|  |  |  | Sum | [5 empty] | 99.6% | 0% | 99.6% | 0% | 99.7% | 0% | 99.8% | 0% | 99.6% | 0% | 100% | 0% |  | 0% |  | 0% |  | 0% |  | 0%
[5 empty] | thereof |  | central |  |  | 94.6% | 0% | 94.8% | 0% | 96.1% | 0% | 58.1% | 0% | 38% | 0% | 56.4% | 0% | 0% | 0% | 0% | 0% | 0% | 0% | 0% | 0%
[7 empty] | decentral |  |  | 5% | 0% | 4.8% | 0% | 3.6% | 0% | 41.7% | 0% | 61.6% | 0% | 43.6% | 0% | 0% | 0% | 0% | 0% | 0% | 0% | 0% | 0%
|  |  |  | Other Systems | [5 empty] | 0.4% | 0% | 0.4% | 0% | 0.3% | 0% | 0.2% | 0% | 0.4% | 0% | 0% | 0% |  | 0% |  | 0% |  | 0% |  | 0%
DHW Systems
Occurances or Fractions of Produced Heat
|  |  | 1 | Gas |  | B_NC_CT |  |  | C | 85.1% | 0% | 88.8% | 0% | 93.4% | 0% | 55.2% | 0% | 37.8% | 0% | 55.7% | 0% |  | 0% |  | 0% |  | 0% |  | 0%
|  |  | 2 | Oil |  | B_NC_CT |  |  | C | 9.1% | 0% | 5.9% | 0% | 0.8% | 0% | 3.1% | 0% | 0% | 0% | 0% | 0% |  | 0% |  | 0% |  | 0% |  | 0%
|  |  | 3 | El |  |  |  |  | C | 0% | 0% | 0% | 0% | 2.2% | 0% | 0% | 0% | 0% | 0% | 0.5% | 0% |  | 0% |  | 0% |  | 0% |  | 0%
|  |  | 4 | Bio |  |  |  |  | C | 0% | 0% | 0% | 0% | 0% | 0% | 0% | 0% | 0% | 0% | 0.2% | 0% |  | 0% |  | 0% |  | 0% |  | 0%
|  |  | 5 | Coal |  | B_NC_CT |  |  | C | 0.5% | 0% | 0% | 0% | 0% | 0% | 0% | 0% | 0% | 0% | 0% | 0% |  | 0% |  | 0% |  | 0% |  | 0%
|  |  | 6 | Gas |  |  |  |  | D | 0% | 0% | 0% | 0% | 0% | 0% | 0% | 0% | 0% | 0% | 0% | 0% |  | 0% |  | 0% |  | 0% |  | 0%
|  |  | 7 | Oil |  |  |  |  | D | 0% | 0% | 0% | 0% | 0% | 0% | 0% | 0% | 0% | 0% | 0% | 0% |  | 0% |  | 0% |  | 0% |  | 0%
|  |  | 8 | El |  | E_Immersion |  |  | D | 4.6% | 0% | 4.8% | 0% | 3.5% | 0% | 40.9% | 0% | 61.7% | 0% | 43.6% | 0% |  | 0% |  | 0% |  | 0% |  | 0%
|  |  | 9 | Bio |  |  |  |  | D | 0% | 0% | 0% | 0% | 0% | 0% | 0% | 0% | 0% | 0% | 0% | 0% |  | 0% |  | 0% |  | 0% |  | 0%
|  |  | 10 | Coal |  | Other |  |  | D | 0.5% | 0% | 0% | 0% | 0% | 0% | 0% | 0% | 0% | 0% | 0% | 0% |  | 0% |  | 0% |  | 0% |  | 0%
|  |  | 11 | [7 empty] | 0% |  | 0% |  | 0% |  | 0% |  | 0% |  | 0% |  | 0% |  | 0% |  | 0% |  | 0%
|  |  | 12 | [7 empty] | 0% |  | 0% |  | 0% |  | 0% |  | 0% |  | 0% |  | 0% |  | 0% |  | 0% |  | 0%
|  |  | 13 | [7 empty] | 0% |  | 0% |  | 0% |  | 0% |  | 0% |  | 0% |  | 0% |  | 0% |  | 0% |  | 0%
|  |  | 14 | [7 empty] | 0% |  | 0% |  | 0% |  | 0% |  | 0% |  | 0% |  | 0% |  | 0% |  | 0% |  | 0%
|  |  | 15 | [7 empty] | 0% |  | 0% |  | 0% |  | 0% |  | 0% |  | 0% |  | 0% |  | 0% |  | 0% |  | 0%
|  |  | 16 | [7 empty] | 0% |  | 0% |  | 0% |  | 0% |  | 0% |  | 0% |  | 0% |  | 0% |  | 0% |  | 0%
|  |  | 17 | [7 empty] | 0% |  | 0% |  | 0% |  | 0% |  | 0% |  | 0% |  | 0% |  | 0% |  | 0% |  | 0%
|  |  | 18 | [7 empty] | 0% |  | 0% |  | 0% |  | 0% |  | 0% |  | 0% |  | 0% |  | 0% |  | 0% |  | 0%
|  |  | 19 | [7 empty] | 0% |  | 0% |  | 0% |  | 0% |  | 0% |  | 0% |  | 0% |  | 0% |  | 0% |  | 0%
|  |  | 20 | [7 empty] | 0% |  | 0% |  | 0% |  | 0% |  | 0% |  | 0% |  | 0% |  | 0% |  | 0% |  | 0%
|  |  |  | Sum | [5 empty] | 99.8% | 0% | 99.5% | 0% | 99.9% | 0% | 99.2% | 0% | 99.5% | 0% | 100% | 0% |  | 0% |  | 0% |  | 0% |  | 0%
[5 empty] | thereof |  | central |  |  | 94.7% | 0% | 94.7% | 0% | 96.4% | 0% | 58.3% | 0% | 37.8% | 0% | 56.4% | 0% | 0% | 0% | 0% | 0% | 0% | 0% | 0% | 0%
[7 empty] | decentral |  |  | 5.1% | 0% | 4.8% | 0% | 3.5% | 0% | 40.9% | 0% | 61.7% | 0% | 43.6% | 0% | 0% | 0% | 0% | 0% | 0% | 0% | 0% | 0%
|  |  |  | Other Systems | [5 empty] | 0.2% | 0% | 0.5% | 0% | 0.1% | 0% | 0.8% | 0% | 0.5% | 0% | 0% | 0% |  | 0% |  | 0% |  | 0% |  | 0%
|  | Energy Balance | [16 empty] | All energy quantities in | MWh/a |  |  |  | Heating + DHW
[8 empty] | fuels related to |  |  | gross | 0% | calorific value
[28 empty] | Total |  | per m²
|  |  | Net heat need |  |  |  |  | 587000.119 |  | 181586.582 |  | 58446.402 |  | 45873.48 |  | 46994.92 |  | 111625.255 |  | 0 |  | 0 |  | 0 |  | 0 |  | 1031526.758 |  | 87.3971
|  |  | Produced heat |  |  |  |  | 660702.5564 |  | 205990.9308 |  | 66191.9105 |  | 51765.2077 |  | 53472.6038 |  | 126640.5398 |  | 0 |  | 0 |  | 0 |  | 0 |  | 1164763.749 |  | 98.6858
|  |  | Gas |  |  |  | 1 | 657274.7804 |  | 212340.8033 |  | 75279.2433 |  | 38391.1109 |  | 29644.3963 |  | 97479.8021 |  | 0 |  | 0 |  | 0 |  | 0 |  | 1110410.1364 |  | 94.0806
|  |  | Oil |  |  |  | 1 | 96518.9033 |  | 19214.4503 |  | 828.4386 |  | 2188.0905 |  | 0 |  | 0 |  | 0 |  | 0 |  | 0 |  | 0 |  | 118749.8826 |  | 10.0612
|  |  | Coal |  |  |  | 1 | 28061.2333 |  | 0 |  | 0 |  | 1176.8226 |  | 0 |  | 0 |  | 0 |  | 0 |  | 0 |  | 0 |  | 29238.0559 |  | 2.4772
|  |  | Bio |  |  |  | 1 | 0 |  | 0 |  | 0 |  | 0 |  | 0 |  | 352.8747 |  | 0 |  | 0 |  | 0 |  | 0 |  | 352.8747 |  | 0.029898
|  |  | DH |  |  |  |  | 0 |  | 0 |  | 0 |  | 0 |  | 0 |  | 0 |  | 0 |  | 0 |  | 0 |  | 0 |  | 0 |  | 0
|  |  | El |  |  |  |  | 43229.398 |  | 16369.746 |  | 3702.944 |  | 18800.013 |  | 31654.329 |  | 47124.804 |  | 0 |  | 0 |  | 0 |  | 0 |  | 160881.234 |  | 13.6308
|  |  | Other / not specified |  |  |  |  | 0 |  | 0 |  | 0 |  | 0 |  | 0 |  | 0 |  | 0 |  | 0 |  | 0 |  | 0 |  | 0 |  | 0
|  |  | Sum final energy |  |  |  |  | 825084.315 |  | 247924.9996 |  | 79810.6258 |  | 60556.037 |  | 61298.7253 |  | 144957.4809 |  | 0 |  | 0 |  | 0 |  | 0 |  | 1419632.1836 |  | 120.2797
|  |  | per m² |  |  |  |  | 124.2005 |  | 115.4514 |  | 103.7749 |  | 185.4883 |  | 121.3874 |  | 102.6887
|  |  | CHP electr. production |  |  |  |  | 0 |  | 0 |  | 0 |  | 0 |  | 0 |  | 0 |  | 0 |  | 0 |  | 0 |  | 0 |  | 0 |  | 0
| Version: |  | 2016-01-21
| TABULA Average Buildings | [29 empty] | EPISCOPE Monitoring Indicators
[5 empty] | Building Stock |  |  |  | IT | Regional |  |  | Residential building stock of Piedmont region, Italy | [15 empty] | Year | 2015
[5 empty] | Details |  |  |  | Basic case - year 2015, POLITO model / Basic case - year 2015 | Residential building stock of Piedmont region, Italy | Residential building stock of Piedmont region, Italy | Residential building stock of Piedmont region, Italy | Residential building stock of Piedmont region, Italy | Residential building stock of Piedmont region, Italy | Residential building stock of Piedmont region, Italy | Residential building stock of Piedmont region, Italy | Residential building stock of Piedmont region, Italy | Residential building stock of Piedmont region, Italy | Residential building stock of Piedmont region, Italy | Residential building stock of Piedmont region, Italy | Residential building stock of Piedmont region, Italy | Residential building stock of Piedmont region, Italy | Residential building stock of Piedmont region, Italy | Residential building stock of Piedmont region, Italy | Residential building stock of Piedmont region, Italy | Residential building stock of Piedmont region, Italy | Residential building stock of Piedmont region, Italy | Residential building stock of Piedmont region, Italy | Residential building stock of Piedmont region, Italy | Residential building stock of Piedmont region, Italy | Residential building stock of Piedmont region, Italy
Annotations to this sheet
[10 empty] | 1 |  | 2 |  | 3 |  | 4 |  | 5 |  | 6 |  | 7 |  | 8 |  | 9 |  | 10
|  |  | Building type / label | [6 empty] | SFH I |  | SFH II |  | SFH III |  | SFH IV |  | SFH V |  | MFH I |  | MFH II |  | MFH III |  | MFH IV |  | MFH V
Building size category
Construction time band
|  | General Data | [5 empty] | Total
|  |  | Number of buildings |  |  |  |  | 701177.9183 | 0 | 282310.5304 | 0 | 126380.3455 | 0 | 90069.7388 | 0 | 45725.1688 | 0 | 16029.0545 | 0 | 28088.5845 | 0 | 59369.9976 | 0 | 37014.3125 | 0 | 11941.0923 | 0 | 4249.0933 | 0 | 10^0
|  |  | Number of dwellings |  |  |  |  | 2279871 | 0 | 282311 | 0 | 126623 | 0 | 90115 | 0 | 45672 | 0 | 16018 | 0 | 447257 | 0 | 595148 | 0 | 442545 | 0 | 179116 | 0 | 55066 | 0 | 10^0
|  |  | Floor area national | [6 empty] | 32.4657 | 0 | 19.7532 | 0 | 17.9329 | 0 | 7.8556 | 0 | 2.7871 | 0 | 29.0717 | 0 | 48.8021 | 0 | 40.2716 | 0 | 11.6426 | 0 | 3.5242 | 0 | 10^6 m²
|  |  | Floor area TABULA |  |  |  |  | 214.1067 | 0 | 32.4657 | 0 | 19.7532 | 0 | 17.9329 | 0 | 7.8556 | 0 | 2.7871 | 0 | 29.0717 | 0 | 48.8021 | 0 | 40.2716 | 0 | 11.6426 | 0 | 3.5242 | 0 | 10^6 m²
Building Insulation
Original state / not refurbished fraction of the envelope area
U-values of the original state
|  |  |  | Roof | [5 empty] | 1.8 |  | 2.2 |  | 1.14 |  | 0.69 |  | 0.3 |  | 2.86 |  | 1.65 |  | 0.97 |  | 0.69 |  | 0.3 |  | W/(m²K)
|  |  |  | Wall | [5 empty] | 1.47 |  | 1.33 |  | 1.06 |  | 0.74 |  | 0.42 |  | 1.47 |  | 1.33 |  | 1.06 |  | 0.74 |  | 0.42 |  | W/(m²K)
|  |  |  | Window | [5 empty] | 4.6281 |  | 4.6922 |  | 2.7033 |  | 2.6894 |  | 1.9702 |  | 4.9 |  | 4.9 |  | 2.8 |  | 2.8 |  | 2 |  | W/(m²K)
|  |  |  | Floor | [5 empty] | 2 |  | 2 |  | 0.98 |  | 0.77 |  | 0.33 |  | 1.87 |  | 1.3 |  | 0.98 |  | 0.77 |  | 0.33 |  | W/(m²K)
Refubishments (averages)
Refurbished fraction of envelope areas
|  |  |  | Roof | [5 empty] | 0% |  | 0% |  | 0% |  | 0% |  | 0% |  | 0% |  | 0% |  | 0% |  | 0% |  | 0%
|  |  |  | Wall | [5 empty] | 21.5% |  | 24.5% |  | 0% |  | 0% |  | 0% |  | 21.4% |  | 24.6% |  | 0% |  | 0% |  | 0%
|  |  |  | Window | [5 empty] | 40.62% |  | 41.86% |  | 0% |  | 0% |  | 0% |  | 48.4% |  | 46.6% |  | 0% |  | 0% |  | 0%
|  |  |  | Floor | [5 empty] | 0% |  | 0% |  | 0% |  | 0% |  | 0% |  | 0% |  | 0% |  | 0% |  | 0% |  | 0%
|  |  |  | Total (indicative) | [5 empty] | 14.19% |  | 13.75% |  | 0% |  | 0% |  | 0% |  | 9.728% |  | 20.37% |  | 0% |  | 0% |  | 0%
U-values of the refurbished fraction (averages)
|  |  |  | Roof | [5 empty] | 0 |  | 0 |  | 0 |  | 0 |  | 0 |  | 0 |  | 0 |  | 0 |  | 0 |  | 0 |  | W/(m²K)
|  |  |  | Wall | [5 empty] | 0.82 |  | 0.805 |  | 0 |  | 0 |  | 0 |  | 0.82 |  | 0.805 |  | 0 |  | 0 |  | 0 |  | W/(m²K)
|  |  |  | Window | [5 empty] | 2.8 |  | 2.8 |  | 0 |  | 0 |  | 0 |  | 2.8 |  | 2.8 |  | 0 |  | 0 |  | 0 |  | W/(m²K)
|  |  |  | Floor | [5 empty] | 0 |  | 0 |  | 0 |  | 0 |  | 0 |  | 0 |  | 0 |  | 0 |  | 0 |  | 0 |  | W/(m²K)
Main Heat Supply Systems
Ventilation Systems with Heat Recovery
|  |  |  | Occurances | [5 empty] | 0% | 0% | 0% | 0% | 0% | 0% | 0% | 0% | 0% | 0% | 0% | 0% | 0% | 0% | 0% | 0% | 0% | 0% | 0% | 0%
Heating Systems
Occurances or Fractions of Produced Heat
|  |  | 1 | Gas |  | B_NC |  |  | C | 85% | 0% | 75% | 0% | 75% | 0% | 81% | 0% | 40% | 0% | 0% | 0% | 73% | 0% | 0% | 0% | 0% | 0% | 40% | 0%
|  |  | 2 | Gas |  | B_C |  |  | C | 15% | 0% | 19% | 0% | 25% | 0% | 19% | 0% | 53% | 0% | 0% | 0% | 20% | 0% | 0% | 0% | 0% | 0% | 53% | 0%
|  |  | 3 | DH |  | TS |  |  | C | 0% | 0% | 6% | 0% | 0% | 0% | 0% | 0% | 0% | 0% | 0% | 0% | 7% | 0% | 0% | 0% | 0% | 0% | 0% | 0%
|  |  | 4 | El |  | HP_Air |  |  | C | 0% | 0% | 0% | 0% | 0% | 0% | 0% | 0% | 7% | 0% | 0% | 0% | 0% | 0% | 0% | 0% | 0% | 0% | 7% | 0%
|  |  | 5 | Gas |  | B_NC |  |  | D | 0% | 0% | 0% | 0% | 0% | 0% | 0% | 0% | 0% | 0% | 85% | 0% | 0% | 0% | 75% | 0% | 81% | 0% | 0% | 0%
|  |  | 6 | Gas |  | B_C |  |  | D | 0% | 0% | 0% | 0% | 0% | 0% | 0% | 0% | 0% | 0% | 15% | 0% | 0% | 0% | 25% | 0% | 19% | 0% | 0% | 0%
|  |  | 7 | [7 empty] | 0% |  | 0% |  | 0% |  | 0% |  | 0% |  | 0% |  | 0% |  | 0% |  | 0% |  | 0%
|  |  | 8 | [7 empty] | 0% |  | 0% |  | 0% |  | 0% |  | 0% |  | 0% |  | 0% |  | 0% |  | 0% |  | 0%
|  |  | 9 | [7 empty] | 0% |  | 0% |  | 0% |  | 0% |  | 0% |  | 0% |  | 0% |  | 0% |  | 0% |  | 0%
|  |  | 10 | [7 empty] | 0% |  | 0% |  | 0% |  | 0% |  | 0% |  | 0% |  | 0% |  | 0% |  | 0% |  | 0%
|  |  | 11 | [7 empty] | 0% |  | 0% |  | 0% |  | 0% |  | 0% |  | 0% |  | 0% |  | 0% |  | 0% |  | 0%
|  |  | 12 | [7 empty] | 0% |  | 0% |  | 0% |  | 0% |  | 0% |  | 0% |  | 0% |  | 0% |  | 0% |  | 0%
|  |  | 13 | [7 empty] | 0% |  | 0% |  | 0% |  | 0% |  | 0% |  | 0% |  | 0% |  | 0% |  | 0% |  | 0%
|  |  | 14 | [7 empty] | 0% |  | 0% |  | 0% |  | 0% |  | 0% |  | 0% |  | 0% |  | 0% |  | 0% |  | 0%
|  |  | 15 | [7 empty] | 0% |  | 0% |  | 0% |  | 0% |  | 0% |  | 0% |  | 0% |  | 0% |  | 0% |  | 0%
|  |  | 16 | [7 empty] | 0% |  | 0% |  | 0% |  | 0% |  | 0% |  | 0% |  | 0% |  | 0% |  | 0% |  | 0%
|  |  | 17 | [7 empty] | 0% |  | 0% |  | 0% |  | 0% |  | 0% |  | 0% |  | 0% |  | 0% |  | 0% |  | 0%
|  |  | 18 | [7 empty] | 0% |  | 0% |  | 0% |  | 0% |  | 0% |  | 0% |  | 0% |  | 0% |  | 0% |  | 0%
|  |  | 19 | [7 empty] | 0% |  | 0% |  | 0% |  | 0% |  | 0% |  | 0% |  | 0% |  | 0% |  | 0% |  | 0%
|  |  | 20 | [7 empty] | 0% |  | 0% |  | 0% |  | 0% |  | 0% |  | 0% |  | 0% |  | 0% |  | 0% |  | 0%
|  |  |  | Sum | [5 empty] | 100% | 0% | 100% | 0% | 100% | 0% | 100% | 0% | 100% | 0% | 100% | 0% | 100% | 0% | 100% | 0% | 100% | 0% | 100% | 0%
[5 empty] | thereof |  | central |  |  | 100% | 0% | 100% | 0% | 100% | 0% | 100% | 0% | 100% | 0% | 0% | 0% | 100% | 0% | 0% | 0% | 0% | 0% | 100% | 0%
[7 empty] | decentral |  |  | 0% | 0% | 0% | 0% | 0% | 0% | 0% | 0% | 0% | 0% | 100% | 0% | 0% | 0% | 100% | 0% | 100% | 0% | 0% | 0%
|  |  |  | Other Systems | [5 empty] | 0% | 0% | 0% | 0% | 0% | 0% | 0% | 0% | 0% | 0% | 0% | 0% | 0% | 0% | 0% | 0% | 0% | 0% | 0% | 0%
DHW Systems
Occurances or Fractions of Produced Heat
|  |  | 1 | Gas |  | B_NC |  |  | C | 85% | 0% | 75% | 0% | 75% | 0% | 81% | 0% | 40% | 0% | 0% | 0% | 0% | 0% | 0% | 0% | 0% | 0% | 40% | 0%
|  |  | 2 | Gas |  | B_C |  |  | C | 15% | 0% | 19% | 0% | 25% | 0% | 19% | 0% | 53% | 0% | 0% | 0% | 0% | 0% | 0% | 0% | 0% | 0% | 53% | 0%
|  |  | 3 | DH |  | TS |  |  | C | 0% | 0% | 6% | 0% | 0% | 0% | 0% | 0% | 0% | 0% | 0% | 0% | 0% | 0% | 0% | 0% | 0% | 0% | 0% | 0%
|  |  | 4 | El |  | HP_Air |  |  | C | 0% | 0% | 0% | 0% | 0% | 0% | 0% | 0% | 7% | 0% | 0% | 0% | 0% | 0% | 0% | 0% | 0% | 0% | 7% | 0%
|  |  | 5 | Gas |  | B_NC |  |  | D | 0% | 0% | 0% | 0% | 0% | 0% | 0% | 0% | 0% | 0% | 85% | 0% | 80% | 0% | 75% | 0% | 81% | 0% | 0% | 0%
|  |  | 6 | Gas |  | B_C |  |  | D | 0% | 0% | 0% | 0% | 0% | 0% | 0% | 0% | 0% | 0% | 15% | 0% | 20% | 0% | 25% | 0% | 19% | 0% | 0% | 0%
|  |  | 7 | [7 empty] | 0% |  | 0% |  | 0% |  | 0% |  | 0% |  | 0% |  | 0% |  | 0% |  | 0% |  | 0%
|  |  | 8 | [7 empty] | 0% |  | 0% |  | 0% |  | 0% |  | 0% |  | 0% |  | 0% |  | 0% |  | 0% |  | 0%
|  |  | 9 | [7 empty] | 0% |  | 0% |  | 0% |  | 0% |  | 0% |  | 0% |  | 0% |  | 0% |  | 0% |  | 0%
|  |  | 10 | [7 empty] | 0% |  | 0% |  | 0% |  | 0% |  | 0% |  | 0% |  | 0% |  | 0% |  | 0% |  | 0%
|  |  | 11 | [7 empty] | 0% |  | 0% |  | 0% |  | 0% |  | 0% |  | 0% |  | 0% |  | 0% |  | 0% |  | 0%
|  |  | 12 | [7 empty] | 0% |  | 0% |  | 0% |  | 0% |  | 0% |  | 0% |  | 0% |  | 0% |  | 0% |  | 0%
|  |  | 13 | [7 empty] | 0% |  | 0% |  | 0% |  | 0% |  | 0% |  | 0% |  | 0% |  | 0% |  | 0% |  | 0%
|  |  | 14 | [7 empty] | 0% |  | 0% |  | 0% |  | 0% |  | 0% |  | 0% |  | 0% |  | 0% |  | 0% |  | 0%
|  |  | 15 | [7 empty] | 0% |  | 0% |  | 0% |  | 0% |  | 0% |  | 0% |  | 0% |  | 0% |  | 0% |  | 0%
|  |  | 16 | [7 empty] | 0% |  | 0% |  | 0% |  | 0% |  | 0% |  | 0% |  | 0% |  | 0% |  | 0% |  | 0%
|  |  | 17 | [7 empty] | 0% |  | 0% |  | 0% |  | 0% |  | 0% |  | 0% |  | 0% |  | 0% |  | 0% |  | 0%
|  |  | 18 | [7 empty] | 0% |  | 0% |  | 0% |  | 0% |  | 0% |  | 0% |  | 0% |  | 0% |  | 0% |  | 0%
|  |  | 19 | [7 empty] | 0% |  | 0% |  | 0% |  | 0% |  | 0% |  | 0% |  | 0% |  | 0% |  | 0% |  | 0%
|  |  | 20 | [7 empty] | 0% |  | 0% |  | 0% |  | 0% |  | 0% |  | 0% |  | 0% |  | 0% |  | 0% |  | 0%
|  |  |  | Sum | [5 empty] | 100% | 0% | 100% | 0% | 100% | 0% | 100% | 0% | 100% | 0% | 100% | 0% | 100% | 0% | 100% | 0% | 100% | 0% | 100% | 0%
[5 empty] | thereof |  | central |  |  | 100% | 0% | 100% | 0% | 100% | 0% | 100% | 0% | 100% | 0% | 0% | 0% | 0% | 0% | 0% | 0% | 0% | 0% | 100% | 0%
[7 empty] | decentral |  |  | 0% | 0% | 0% | 0% | 0% | 0% | 0% | 0% | 0% | 0% | 100% | 0% | 100% | 0% | 100% | 0% | 100% | 0% | 0% | 0%
|  |  |  | Other Systems | [5 empty] | 0% | 0% | 0% | 0% | 0% | 0% | 0% | 0% | 0% | 0% | 0% | 0% | 0% | 0% | 0% | 0% | 0% | 0% | 0% | 0%
|  | Energy Balance | [16 empty] | All energy quantities in | GWh/a |  |  |  | Heating + DHW
[8 empty] | fuels related to |  |  | gross | 0% | calorific value
[28 empty] | Total |  | per m²
|  |  | Net heat need |  |  |  |  | 10739.3203 |  | 6362.9152 |  | 3681.4882 |  | 912.9313 |  | 205.7731 |  | 5819.3451 |  | 7412.6623 |  | 4734.751 |  | 1021.7155 |  | 153.3322 |  | 41044.2342 |  | 191.6999
|  |  | Produced heat |  |  |  |  | 13845.9757 |  | 8037.3608 |  | 4513.244 |  | 1042.5276 |  | 217.6431 |  | 7029.5094 |  | 9671.7698 |  | 5767.2735 |  | 1112.0644 |  | 170.9356 |  | 51408.3039 |  | 240.106
|  |  | Gas |  |  |  | 1 | 17830.7309 |  | 9619.3893 |  | 5758.7843 |  | 1289.9642 |  | 232.1053 |  | 8803.3613 |  | 11697.9555 |  | 7190.64 |  | 1395.7247 |  | 171.3444 |  | 63990 |  | 298.8697
|  |  | Oil |  |  |  | 1 | 0 |  | 0 |  | 0 |  | 0 |  | 0 |  | 0 |  | 0 |  | 0 |  | 0 |  | 0 |  | 0 |  | 0
|  |  | Coal |  |  |  | 1 | 0 |  | 0 |  | 0 |  | 0 |  | 0 |  | 0 |  | 0 |  | 0 |  | 0 |  | 0 |  | 0 |  | 0
|  |  | Bio |  |  |  | 1 | 0 |  | 0 |  | 0 |  | 0 |  | 0 |  | 0 |  | 0 |  | 0 |  | 0 |  | 0 |  | 0 |  | 0
|  |  | DH |  |  |  |  | 0 |  | 519.3636 |  | 0 |  | 0 |  | 0 |  | 0 |  | 605.4314 |  | 0 |  | 0 |  | 0 |  | 1124.795 |  | 5.2534
|  |  | El |  |  |  |  | 183.4537 |  | 113.0043 |  | 107.8895 |  | 45.7588 |  | 20.358 |  | 98.4879 |  | 122.4168 |  | 160.1094 |  | 42.2914 |  | 20.789 |  | 914.5587 |  | 4.2715
|  |  | Other / not specified |  |  |  |  | 0 |  | 0 |  | 0 |  | 0 |  | 0 |  | 0 |  | 0 |  | 0 |  | 0 |  | 0 |  | 0 |  | 0
|  |  | Sum final energy |  |  |  |  | 18014.1846 |  | 10251.7572 |  | 5866.6738 |  | 1335.723 |  | 252.4633 |  | 8901.8492 |  | 12425.8036 |  | 7350.7494 |  | 1438.0161 |  | 192.1334 |  | 66029.3537 |  | 308.3946
|  |  | per m² |  |  |  |  | 554.868 |  | 518.991 |  | 327.1461 |  | 170.0348 |  | 90.5818 |  | 306.2034 |  | 254.616 |  | 182.5295 |  | 123.5137 |  | 54.5183
|  |  | CHP electr. production |  |  |  |  | 0 |  | 0 |  | 0 |  | 0 |  | 0 |  | 0 |  | 0 |  | 0 |  | 0 |  | 0 |  | 0 |  | 0
| Version: |  | 2016-01-21
| TABULA Average Buildings | [29 empty] | EPISCOPE Monitoring Indicators
[5 empty] | Building Stock |  |  |  | SI | National |  |  | National Housing Stock of Slovenia | [15 empty] | Year | 2015
[5 empty] | Details |  |  |  | ZRMK model | National Housing Stock of Slovenia | National Housing Stock of Slovenia | National Housing Stock of Slovenia | National Housing Stock of Slovenia | National Housing Stock of Slovenia | National Housing Stock of Slovenia | National Housing Stock of Slovenia | National Housing Stock of Slovenia | National Housing Stock of Slovenia | National Housing Stock of Slovenia | National Housing Stock of Slovenia | National Housing Stock of Slovenia | National Housing Stock of Slovenia | National Housing Stock of Slovenia | National Housing Stock of Slovenia | National Housing Stock of Slovenia | National Housing Stock of Slovenia | National Housing Stock of Slovenia | National Housing Stock of Slovenia | National Housing Stock of Slovenia | National Housing Stock of Slovenia | National Housing Stock of Slovenia
Annotations to this sheet
[10 empty] | 1 |  | 2 |  | 3 |  | 4 |  | 5 |  | 6 |  | 7 |  | 8 |  | 9 |  | 10
|  |  | Building type / label | [6 empty] | SFH-TH.01-02 |  | SFH-TH.03-04 |  | SFH-TH.05-06 |  | MFH-AB.01-02 |  | MFH-AB.03-04 |  | MFH-AB.05-06
Building size category
Construction time band
|  | General Data | [5 empty] | Total
|  |  | Number of buildings |  |  |  |  | 357308.9437 | 0 | 140508.6013 | 0 | 164741.4421 | 0 | 44630.5779 | 0 | 4262.2165 | 0 | 2799.7407 | 0 | 366.3651 | 0 | 0 | 0 | 0 | 0 | 0 | 0 | 0 | 0 | 10^0
|  |  | Number of dwellings |  |  |  |  | 850629 | 0 | 214701 | 0 | 221186 | 0 | 39684 | 0 | 169624 | 0 | 169426 | 0 | 36008 | 0 | 0 | 0 | 0 | 0 | 0 | 0 | 0 | 0 | 10^0
|  |  | Floor area national | [6 empty] | 18.786 | 0 | 22.619 | 0 | 6.101 | 0 | 7.517 | 0 | 7.852 | 0 | 2.025 | 0 | 0 | 0 | 0 | 0 | 0 | 0 | 0 | 0 | 10^6 m²
|  |  | Floor area TABULA |  |  |  |  | 71.39 | 0 | 20.6646 | 0 | 24.8809 | 0 | 6.7111 | 0 | 8.2687 | 0 | 8.6372 | 0 | 2.2275 | 0 | 0 | 0 | 0 | 0 | 0 | 0 | 0 | 0 | 10^6 m²
Building Insulation
Original state / not refurbished fraction of the envelope area
U-values of the original state
|  |  |  | Roof | [5 empty] | 1.68 |  | 0.39 |  | 0.18 |  | 1.58 |  | 1.5 |  | 0.17 |  | 0 |  | 0 |  | 0 |  | 0 |  | W/(m²K)
|  |  |  | Wall | [5 empty] | 1.5 |  | 0.48 |  | 0.27 |  | 2.53 |  | 1.65 |  | 0.29 |  | 0 |  | 0 |  | 0 |  | 0 |  | W/(m²K)
|  |  |  | Window | [5 empty] | 2.4528 |  | 2.2 |  | 1.2103 |  | 2.6491 |  | 2.7455 |  | 1.3421 |  | 0 |  | 0 |  | 0 |  | 0 |  | W/(m²K)
|  |  |  | Floor | [5 empty] | 1.68 |  | 0.61 |  | 0.26 |  | 1.55 |  | 0.93 |  | 0.25 |  | 0 |  | 0 |  | 0 |  | 0 |  | W/(m²K)
Refubishments (averages)
Refurbished fraction of envelope areas
|  |  |  | Roof | [5 empty] | 74% |  | 44% |  | 3% |  | 66% |  | 46% |  | 4% |  | 0% |  | 0% |  | 0% |  | 0%
|  |  |  | Wall | [5 empty] | 44% |  | 17% |  | 3% |  | 37% |  | 21% |  | 4% |  | 0% |  | 0% |  | 0% |  | 0%
|  |  |  | Window | [5 empty] | 51.5% |  | 18.66% |  | 2.653% |  | 51.75% |  | 30.75% |  | 3.985% |  | 0% |  | 0% |  | 0% |  | 0%
|  |  |  | Floor | [5 empty] | 0% |  | 0% |  | 0% |  | 0% |  | 0% |  | 0% |  | 0% |  | 0% |  | 0% |  | 0%
|  |  |  | Total (indicative) | [5 empty] | 41.94% |  | 20.37% |  | 2.245% |  | 38.33% |  | 23.53% |  | 3.182% |  | 0% |  | 0% |  | 0% |  | 0%
U-values of the refurbished fraction (averages)
|  |  |  | Roof | [5 empty] | 0.21111 |  | 0.15221 |  | 0.095465 |  | 0.20944 |  | 0.21403 |  | 0.092577 |  | 0 |  | 0 |  | 0 |  | 0 |  | W/(m²K)
|  |  |  | Wall | [5 empty] | 0.26451 |  | 0.19629 |  | 0.14001 |  | 0.28497 |  | 0.27646 |  | 0.1452 |  | 0 |  | 0 |  | 0 |  | 0 |  | W/(m²K)
|  |  |  | Window | [5 empty] | 1.3 |  | 1.3 |  | 0.9 |  | 1.3 |  | 1.3 |  | 0.9 |  | 0 |  | 0 |  | 0 |  | 0 |  | W/(m²K)
|  |  |  | Floor | [5 empty] | 0 |  | 0 |  | 0 |  | 0 |  | 0 |  | 0 |  | 0 |  | 0 |  | 0 |  | 0 |  | W/(m²K)
Main Heat Supply Systems
Ventilation Systems with Heat Recovery
|  |  |  | Occurances | [5 empty] | 0% | 0% | 0% | 0% | 0% | 0% | 0% | 0% | 0% | 0% | 0% | 0% | 0% | 0% | 0% | 0% | 0% | 0% | 0% | 0%
Heating Systems
Occurances or Fractions of Produced Heat
|  |  | 1 | Bio |  | B_WP |  |  | C | 30.98% | 0% | 30.9% | 0% | 29.81% | 0% | 25.86% | 0% | 25.95% | 0% | 31.88% | 0% |  | 0% |  | 0% |  | 0% |  | 0%
|  |  | 2 | DH |  | TS |  |  | C | 1.279% | 0% | 1.601% | 0% | 4.039% | 0% | 3.066% | 0% | 3.645% | 0% | 0.4982% | 0% |  | 0% |  | 0% |  | 0% |  | 0%
|  |  | 3 | El |  | HP_Air |  |  | C | 15.21% | 0% | 15.06% | 0% | 13.56% | 0% | 16.99% | 0% | 14.92% | 0% | 14.8% | 0% |  | 0% |  | 0% |  | 0% |  | 0%
|  |  | 4 | Oil |  | B_NC_CT |  |  | C | 19.33% | 0% | 18.76% | 0% | 17.35% | 0% | 15.95% | 0% | 15.2% | 0% | 18.41% | 0% |  | 0% |  | 0% |  | 0% |  | 0%
|  |  | 5 | Coal |  | B_NC_LT |  |  | C | 7.841% | 0% | 7.244% | 0% | 8.886% | 0% | 9.269% | 0% | 9.397% | 0% | 7.926% | 0% |  | 0% |  | 0% |  | 0% |  | 0%
|  |  | 6 | Gas |  | B_C |  |  | C | 15.48% | 0% | 15.1% | 0% | 16.44% | 0% | 18.31% | 0% | 19.1% | 0% | 17.28% | 0% |  | 0% |  | 0% |  | 0% |  | 0%
|  |  | 7 | [7 empty] | 0% |  | 0% |  | 0% |  | 0% |  | 0% |  | 0% |  | 0% |  | 0% |  | 0% |  | 0%
|  |  | 8 | [7 empty] | 0% |  | 0% |  | 0% |  | 0% |  | 0% |  | 0% |  | 0% |  | 0% |  | 0% |  | 0%
|  |  | 9 | [7 empty] | 0% |  | 0% |  | 0% |  | 0% |  | 0% |  | 0% |  | 0% |  | 0% |  | 0% |  | 0%
|  |  | 10 | [7 empty] | 0% |  | 0% |  | 0% |  | 0% |  | 0% |  | 0% |  | 0% |  | 0% |  | 0% |  | 0%
|  |  | 11 | [7 empty] | 0% |  | 0% |  | 0% |  | 0% |  | 0% |  | 0% |  | 0% |  | 0% |  | 0% |  | 0%
|  |  | 12 | [7 empty] | 0% |  | 0% |  | 0% |  | 0% |  | 0% |  | 0% |  | 0% |  | 0% |  | 0% |  | 0%
|  |  | 13 | [7 empty] | 0% |  | 0% |  | 0% |  | 0% |  | 0% |  | 0% |  | 0% |  | 0% |  | 0% |  | 0%
|  |  | 14 | [7 empty] | 0% |  | 0% |  | 0% |  | 0% |  | 0% |  | 0% |  | 0% |  | 0% |  | 0% |  | 0%
|  |  | 15 | [7 empty] | 0% |  | 0% |  | 0% |  | 0% |  | 0% |  | 0% |  | 0% |  | 0% |  | 0% |  | 0%
|  |  | 16 | [7 empty] | 0% |  | 0% |  | 0% |  | 0% |  | 0% |  | 0% |  | 0% |  | 0% |  | 0% |  | 0%
|  |  | 17 | [7 empty] | 0% |  | 0% |  | 0% |  | 0% |  | 0% |  | 0% |  | 0% |  | 0% |  | 0% |  | 0%
|  |  | 18 | [7 empty] | 0% |  | 0% |  | 0% |  | 0% |  | 0% |  | 0% |  | 0% |  | 0% |  | 0% |  | 0%
|  |  | 19 | [7 empty] | 0% |  | 0% |  | 0% |  | 0% |  | 0% |  | 0% |  | 0% |  | 0% |  | 0% |  | 0%
|  |  | 20 | [7 empty] | 0% |  | 0% |  | 0% |  | 0% |  | 0% |  | 0% |  | 0% |  | 0% |  | 0% |  | 0%
|  |  |  | Sum | [5 empty] | 90.12% | 0% | 88.66% | 0% | 90.08% | 0% | 89.45% | 0% | 88.21% | 0% | 90.79% | 0% |  | 0% |  | 0% |  | 0% |  | 0%
[5 empty] | thereof |  | central |  |  | 90.12% | 0% | 88.66% | 0% | 90.08% | 0% | 89.45% | 0% | 88.21% | 0% | 90.79% | 0% | 0% | 0% | 0% | 0% | 0% | 0% | 0% | 0%
[7 empty] | decentral |  |  | 0% | 0% | 0% | 0% | 0% | 0% | 0% | 0% | 0% | 0% | 0% | 0% | 0% | 0% | 0% | 0% | 0% | 0% | 0% | 0%
|  |  |  | Other Systems | [5 empty] | 9.88% | 0% | 11.34% | 0% | 9.917% | 0% | 10.55% | 0% | 11.79% | 0% | 9.208% | 0% |  | 0% |  | 0% |  | 0% |  | 0%
DHW Systems
Occurances or Fractions of Produced Heat
|  |  | 1 | Oil |  | B_NC |  |  | C | 17.76% | 0% | 16.63% | 0% | 16.83% | 0% | 11.19% | 0% | 11.06% | 0% | 15.67% | 0% |  | 0% |  | 0% |  | 0% |  | 0%
|  |  | 2 | DH |  | TS |  |  | C | 1.174% | 0% | 1.424% | 0% | 3.919% | 0% | 2.138% | 0% | 2.655% | 0% | 0.4059% | 0% |  | 0% |  | 0% |  | 0% |  | 0%
|  |  | 3 | Gas |  | B_C |  |  | C | 2.451% | 0% | 2.262% | 0% | 3.66% | 0% | 2.046% | 0% | 1.925% | 0% | 5.118% | 0% |  | 0% |  | 0% |  | 0% |  | 0%
|  |  | 4 | Gas |  | G_IWH_NC |  |  | C | 1.02% | 0% | 1.085% | 0% | 1.135% | 0% | 1.18% | 0% | 1.273% | 0% | 0.752% | 0% |  | 0% |  | 0% |  | 0% |  | 0%
|  |  | 5 | Bio |  | B_C |  |  | C | 10.75% | 0% | 10.04% | 0% | 11.14% | 0% | 9.773% | 0% | 10.71% | 0% | 8.63% | 0% |  | 0% |  | 0% |  | 0% |  | 0%
|  |  | 6 | Bio |  | B_WP |  |  | C | 20.39% | 0% | 18.54% | 0% | 19.14% | 0% | 14.74% | 0% | 13.15% | 0% | 16.59% | 0% |  | 0% |  | 0% |  | 0% |  | 0%
|  |  | 7 | Bio |  | B_WP |  |  | C | 6.812% | 0% | 7.793% | 0% | 8.113% | 0% | 2.875% | 0% | 4.968% | 0% | 9.263% | 0% |  | 0% |  | 0% |  | 0% |  | 0%
|  |  | 8 | El |  | HP_Ground |  |  | C | 1.351% | 0% | 1.679% | 0% | 1.626% | 0% | 0.7357% | 0% | 1.147% | 0% | 3.153% | 0% |  | 0% |  | 0% |  | 0% |  | 0%
|  |  | 9 | El |  | HP_Air |  |  | D | 13.37% | 0% | 12.92% | 0% | 10.03% | 0% | 10.93% | 0% | 13.25% | 0% | 16.8% | 0% |  | 0% |  | 0% |  | 0% |  | 0%
|  |  | 10 | Gas |  | G_IWH |  |  | C | 0.9526% | 0% | 0.9526% | 0% | 0.9526% | 0% | 0.9526% | 0% | 0.9526% | 0% | 0.9526% | 0% |  | 0% |  | 0% |  | 0% |  | 0%
|  |  | 11 | El |  | E |  |  | D | 3.324% | 0% | 3.828% | 0% | 2.582% | 0% | 12.8% | 0% | 15.32% | 0% | 0% | 0% |  | 0% |  | 0% |  | 0% |  | 0%
|  |  | 12 | - |  | Solar |  |  | C | 7.279% | 0% | 8.051% | 0% | 6.399% | 0% | 5.75% | 0% | 6.524% | 0% | 4.538% | 0% |  | 0% |  | 0% |  | 0% |  | 0%
|  |  | 13 | Coal |  | B_NC_CT |  |  | C | 7.2% | 0% | 6.424% | 0% | 8.624% | 0% | 6.546% | 0% | 6.837% | 0% | 6.714% | 0% |  | 0% |  | 0% |  | 0% |  | 0%
|  |  | 14 | Gas |  | G_Tank |  |  | D | 0.8933% | 0% | 0.9091% | 0% | 0.6648% | 0% | 7.561% | 0% | 4.036% | 0% | 4.368% | 0% |  | 0% |  | 0% |  | 0% |  | 0%
|  |  | 15 | Oil |  | B_NC_LT |  |  | C | 5.281% | 0% | 7.463% | 0% | 5.19% | 0% | 10.77% | 0% | 6.194% | 0% | 8.169% | 0% |  | 0% |  | 0% |  | 0% |  | 0%
|  |  | 16 | [7 empty] | 0% |  | 0% |  | 0% |  | 0% |  | 0% |  | 0% |  | 0% |  | 0% |  | 0% |  | 0%
|  |  | 17 | [7 empty] | 0% |  | 0% |  | 0% |  | 0% |  | 0% |  | 0% |  | 0% |  | 0% |  | 0% |  | 0%
|  |  | 18 | [7 empty] | 0% |  | 0% |  | 0% |  | 0% |  | 0% |  | 0% |  | 0% |  | 0% |  | 0% |  | 0%
|  |  | 19 | [7 empty] | 0% |  | 0% |  | 0% |  | 0% |  | 0% |  | 0% |  | 0% |  | 0% |  | 0% |  | 0%
|  |  | 20 | [7 empty] | 0% |  | 0% |  | 0% |  | 0% |  | 0% |  | 0% |  | 0% |  | 0% |  | 0% |  | 0%
|  |  |  | Sum | [5 empty] | 100% | 0% | 100% | 0% | 100% | 0% | 100% | 0% | 100% | 0% | 101.1% | 0% |  | 0% |  | 0% |  | 0% |  | 0%
[5 empty] | thereof |  | central |  |  | 82.41% | 0% | 82.35% | 0% | 86.72% | 0% | 68.71% | 0% | 67.39% | 0% | 79.96% | 0% | 0% | 0% | 0% | 0% | 0% | 0% | 0% | 0%
[7 empty] | decentral |  |  | 17.59% | 0% | 17.65% | 0% | 13.28% | 0% | 31.29% | 0% | 32.61% | 0% | 21.17% | 0% | 0% | 0% | 0% | 0% | 0% | 0% | 0% | 0%
|  |  |  | Other Systems | [5 empty] | 0% | 0% | 0% | 0% | 0% | 0% | 0% | 0% | 0% | 0% | -1.128% | 0% |  | 0% |  | 0% |  | 0% |  | 0%
|  | Energy Balance | [16 empty] | All energy quantities in | GWh/a |  |  |  | Heating + DHW
[8 empty] | fuels related to |  |  | gross | 0% | calorific value
[28 empty] | Total |  | per m²
|  |  | Net heat need |  |  |  |  | 2905.5655 |  | 2721.2372 |  | 283.7124 |  | 868.4875 |  | 735.848 |  | 96.5923 |  | 0 |  | 0 |  | 0 |  | 0 |  | 7611.4428 |  | 106.6178
|  |  | Produced heat |  |  |  |  | 3191.7184 |  | 2969.9901 |  | 313.5851 |  | 1006.0956 |  | 793.9447 |  | 103.2007 |  | 0 |  | 0 |  | 0 |  | 0 |  | 8378.5346 |  | 117.3629
|  |  | Gas |  |  |  | 1 | 419.9149 |  | 505.5796 |  | 136.3707 |  | 167.1961 |  | 201.3049 |  | 54.2983 |  | 0 |  | 0 |  | 0 |  | 0 |  | 1484.6646 |  | 20.7965
|  |  | Oil |  |  |  | 1 | 442.8798 |  | 533.2293 |  | 143.8287 |  | 177.8178 |  | 214.0935 |  | 57.7477 |  | 0 |  | 0 |  | 0 |  | 0 |  | 1569.5968 |  | 21.9862
|  |  | Coal |  |  |  | 1 | 0.60567 |  | 0.72923 |  | 0.1967 |  | 0.2402 |  | 0.2892 |  | 0.078007 |  | 0 |  | 0 |  | 0 |  | 0 |  | 2.139 |  | 0.029962
|  |  | Bio |  |  |  | 1 | 1476.5888 |  | 1777.8199 |  | 479.534 |  | 653.0429 |  | 786.2668 |  | 212.0809 |  | 0 |  | 0 |  | 0 |  | 0 |  | 5385.3331 |  | 75.4354
|  |  | DH |  |  |  |  | 249.6329 |  | 300.5592 |  | 81.0703 |  | 100.665 |  | 121.2012 |  | 32.6918 |  | 0 |  | 0 |  | 0 |  | 0 |  | 885.8203 |  | 12.4082
|  |  | El |  |  |  |  | 287.4632 |  | 346.1071 |  | 93.356 |  | 122.3694 |  | 147.3333 |  | 39.7404 |  | 0 |  | 0 |  | 0 |  | 0 |  | 1036.3694 |  | 14.517
|  |  | Other / not specified |  |  |  |  | 136.2377 |  | 164.0308 |  | 44.2443 |  | 31.9474 |  | 38.4648 |  | 10.3752 |  | 0 |  | 0 |  | 0 |  | 0 |  | 425.3002 |  | 5.9574
|  |  | Sum final energy |  |  |  |  | 3013.3229 |  | 3628.055 |  | 978.6006 |  | 1253.2789 |  | 1508.9537 |  | 407.0123 |  | 0 |  | 0 |  | 0 |  | 0 |  | 10789.2234 |  | 151.1307
|  |  | per m² |  |  |  |  | 145.8205 |  | 145.8169 |  | 145.8182 |  | 151.569 |  | 174.704 |  | 182.7216
|  |  | CHP electr. production |  |  |  |  | 0 |  | 0 |  | 0 |  | 0 |  | 0 |  | 0 |  | 0 |  | 0 |  | 0 |  | 0 |  | 0 |  | 0
| Version: |  | 2016-01-21