## Cover
EPISCOPE Case Study:
National Residential
Building Stock of
Slovenia
"EPI Tables"
Documentation of
Energy Performance Indicators
Prepared in the framework
of the European project EPISCOPE
www.episcope.eu | www.episcope.eu
March 2016
Gradbeni inštitut ZRMK
(Building and Civil Engineering Institute)
Ljubljana / Slovenija
Energy Performance Indicator Tracking Schemes for the Continuous Optimisation of Refurbishment Processes in European Housing Stocks
Co-funded by the Intelligent Energy Europe
Programme of the European Union

## About
Template for Documentation of Energy Performance Indicators ("EPI Tables")
[6 empty] | Template version: | 2016-03-18
The template for documentation of energy performance indicators has been prepared in the framework of the project EPISCOPE which was mainly funded by the programme Intelligent Energy Europe. The purpose is to report in a concerted way on input and output data of the building stock models and scenario calculations.
The usage of the EPI concept as well of this workbook by third parties is intended and desirable.
Energy Performance Indicator Tracking Schemes for the Continuous Optimisation of Refurbishment Processes in European Housing Stocks
Co-funded by the Intelligent Energy Europe Programme of the European Union
| Contract N°: |  |  | IEE/12/695/SI2.644739 – EPISCOPE
| Coordinator: |  |  | Institut Wohnen und Umwelt, Darmstadt / Germany
| Project duration: |  |  | April 2013 - March 2016
Data Entry Guidance
EPISCOPE Case Studies: Guidance for Data Entry
|  | ► | This data appendix is supposed to address readers who are interested in more detailed results of your scenario calculations.
|  | ► | Give enough explanatory text so the reader can understand the documentation (together with your case study reports and your English project description in EPISCOPE Synthesis Reports SR 2 or SR 3), but keep it short.
|  | ► | Respect the clear separation between "monitoring indicators" (which are based on empirical data) and "scenario indicators".
|  | ► | Stick to the table templates as far as possible: This will facilitate the understanding for other experts.
|  | ► | Individual modifications are possible (in this case: provide additional remarks so that changes come clear to the reader).
|  | ► | Also additional individual data tables may be supplemented, if you like.
|  | ► | If data is not available: The data fields (lines or rows) of the table templates may be deleted.
|  | ► | A first version of the monitoring indicators and of the starting point (basic case) of the scenarios was already provided for the interim report by most partners. Download of these preliminary EPI tables (status: 2014-10) at the internal EPISCOPE website (login first): http://internal.episcope.eu/internal-contract/reports-submitted-to-eacieasme/
Monitoring Indicators
General Rule: Enter only robust empirical data into the monitoring indicators tables.
If data is not available: Keep the fields empty or delete them.
Give the reader an impression of the reliability of data of the main data sources, for example providing some estimation as to the following issues as far as applicable:
|  | ► | Size of the applied sample (100 or 1000 or 10 000)? In case of local case studies also relate the sample size to the total number of considered buildings.
|  | ► | What is the rate of return for the most important questions?
|  | ► | How do you assess the data quality? (in terms of uncertainties of the measured information; only in words, not quantitative)
|  | ► | Is data deemed as representative or might it be biased?
|  | ► | Is data up-to-date?
Scenario Indicators
Report the respective indicators for the trend scenario and if possible for 1 to 2 additional scenarios.
|  | ► | Provide information on the starting year (basic case) and the end year (e.g. 2050) and at least 1-2 additional years in between. In some case studies the partners differentiated between the “basic case” and the current state 2015 (for example if the basic case is based on a survey implemented some years ago). Here it is necessary to provide the numbers for both states (please note, that this may require in some cases an additional column on the left side in the summary indicators tables from SR2/3).
|  | ► | The data of the basic case and of the scenarios are shown as “one value for the whole stock”, that means they are not split for different building types. But the total values of the basic case must correspond to the values in the sheet "Basic Case Details", that means they must be appropriate mean values (e.g. weighted by living space, another reference area or dwelling number) of the “average buildings”.
|  | ► | Two different approaches can be chosen:
- Relate the data to the complete building stock (including new buildings).
- Relate the data to the existing building stock of a certain year only (e.g. the year of the basic case) and follow this building stock over time.
|  | ► | In both cases indicate the building stock in the lines at the top of the table:
e.g. bs 2030 = Building Stock of the year 2030 (including new buildings)
bs..2012¦2030 = Buildings constructed until 2012 in the year 2030. Give a short explanation of that indicator
|  | ► | In both cases: give at least some additional short textual explanation of the assumed development in the new building sector (which insulation standards are achieved? Which heat supply systems are applied?). Alternatively also separate detailed tables of the new buildings subset of the building stock may be provided, if you like.
|  | ► | Give at least some additional short textual explanation of the development in the higher-level electricity and district heating sector, as far as applicable (but also indicate if there are no changes assumed). This also might help to understand the development of the summary indicator carbon dioxide emission per produced heat.
Energy Balance Indicators
Enter the results of the two scenario calculations for the different years. The values should be identical to those displayed in the Synthesis Reports SR 2 and 3.
"Basic Case Details -" Scenario and Energy Balance Indicators by Building Type
The basic cases of all EPISCOPE scenario calculations are documented in form of "average buildings" in the TABULA Webtool (http://webtool.building-typology.eu) area "Building Stocks". The most important input data are identical to the monitoring indicators. The current version of the "average buildings" datasets can be found in sheet "Source TABULA.xlsm - Basic Case" of this workbook. You can directly copy and paste the rows containing your case study values from there into the sheet "Basic Case Details".
Summary Indicators
The summary indicators are designed to give a first and basic overview of the results of scenario analysis of residential building stocks. The format is binding - in contrast to the other indicators. You will find the detailed definitions and further explanations in the EPISCOPE report "Application of Energy Performance Indicators for Residential Building Stocks" (www.episcope.eu/communication/download/)
The sole responsibility for the content of this deliverable lies with the authors. It does not necessarily reflect the opinion of the European Union. Neither the EASME nor the European Commission are responsible for any use that may be made of the information contained therein.

## Data Info
EPISCOPE Case Studies - Documentation of Energy Performance Indicators
General Information
General Information about the monitoring and scenario data documented in this workbook
|  | Country |  | SI | Slovenia
|  | Building stock |  | National Building Stock
|  | Person in charge |  | Marjana Sijanec Zavrl
|  |  | Organisation | Building and Civil Engineering Institute
|  |  | Address | Dimiceva 12
|  |  | Country | Slovenija
|  |  | URL | www.gi-zrmk.si
|  | Date |  | 2016-03-24
Documented study
|  |  | Reference | Šijanec Zavrl, M., Rakušček, A., Stegnar, G. 2015. Spremljanje stanja prenov stavbnega fonda v Sloveniji v okviru projekta IEE EPISCOPE. Gradbeni inštitut ZRMK, Ljubljana.
Explanations
Energy performance indicators of residential building stocks can either describe existing empirical data of a building stock or the input and outcome of building stock modelling. In EPISCOPE both types of quantities are clearly separated by distinguishing monitoring and scenario indicators (see [1] and [2]):
| ► | “Monitoring Indicators” are empirically justified. They are always based on reliable primary data on the observed building stocks. Due to a lack of empirical information they may draw an incomplete picture of the building stocks.
| ► | “Scenario Indicators” describe the input data as well as the results of scenario analysis. Based on the monitoring indicators and additional assumptions they provide a complete picture of model analysis.
Monitoring Indicators
Data on the existing national residential building stock are available, in both aggregated num-bers and split for different building types, age cohorts and geographical location, including the year of renovation of each building construction (for which the extent is not known, e.g. thick-ness of thermal insulation). Those data are reliable for the status up to approximately 2008. Due to several reasons after this year the tracking and regular update of databases is not reli-able, due to decrease of new inputs into databases, despite increased construction activities. An important gap in the past years was mainly related to energy use.
A detailed description of the data situation in the building stock can be found in the EPISCOPE Synthesis Report SR4 [3].
Scenario Indicators
|  | Scenario <A> |  | "Reference"
The reference scenario is widely based on the building stock modernisation trends observed 2007 by a hall-country survey and later on REUS [8] surveys on a statistical sample. This trend was extrapolated until 2030 assuming anl increase of refurbishment rates. Small changes were assumed concerning the current structure of district heating and new buildings’ standards (NZEB standards are not achieved).
|  | Scenario <B> |  | "Target-oriented / intensive"
This scenario is designed to attain the climate protection targets of the national government. The target range for the year 2050 is between 80 % to 95 % CO2 emission reduction compared to 2005.
Linear step-by-step development:
|  | - | Doubling of annual rate of thermal modernisation (area weighted mean of all building elements)
|  | - | New structure of newly installed heating systems (gas/oil boilers -> CHP, heat pumps, biomass)
|  | - | Structural changes of district heating and electricity generation: > 50 % renewables in 2050
Further Explanations
The scenario indicators documented here are those of the existing building stock of the year 2015. For example: bs...2015¦2050 is the subset of the residential building stock of the year 2050 which includes the buildings, which were constructed until 2015.
Energy Balance Indicators
“Energy Balance Indicators” are used to display the main results of the building stock models in terms of energyware demand (delivered energy / final energy) [1]. The EPISCOPE convention is to express the energy demand related to the gross calorific value in case of fuels. Total values as well as values relate to the EPISCOPE reference area are being displayed.
The numbers are related to the complete building stock of the respective year (including new buildings constructed from 2010). The total heat demand Qtotal includes the energy need for heating and hot water supply as well as the losses of heat distribution and storage in the builidings. It also includes heat recovered by ventilation systems. Auxiliary electric energy for control, pumps, fans of heat supply and ventilation systems is included in the numbers of electric energy demand.
Electric energy demand does not include electricity produced by CHP systems in residential buildings (which is assumed to be completely consumed for heat supply in the residential building stock). But the complete fuel demand of those CHP systems (for heat and electricity generation) is included in “natural gas” and “biomass”.
Basic Case Details - Scenario and Energy Balance Indicators by Building Type
The basic cases of all EPISCOPE scenario calculations are documented in form of "average buildings" in the TABULA Webtool (http://webtool.building-typology.eu) area "Building Stocks". The most important input data are identical to the scenario indicators. [2]
6 building types are used for the definition of the TABULA "average buildings", referring to 2 building size classes (single-unit housing; multi-unit housing) and 3 construction year classes (… 1970; 1971 … 2001; 2002 … ).
Summary Indicators
The summary indicators are designed to give a first and basic overview of the results of scenario analysis of residential building stocks. The format is binding - in contrast to the other indicators. [2]
Detailed comments on the summary indicators can be found in the description of the German case study of EPISCOPE Synthesis Report SR3 [4].
References
| [1] | Diefenbach, N., Loga, T., Stein, B. (ed.) (2014): Energy Performance Indicators for Building Stocks. First version / starting point of the EPISCOPE indicator scheme, March 2014
http://episcope.eu/fileadmin/episcope/public/docs/reports/EPISCOPE_Indicators_FirstConcept.pdf
| [2] | Diefenbach, N., Loga, T., Stein, B. (ed.) (2016):Application of Energy Performance Indicators for Residential Building Stocks. Experiences of the EPISCOPE project, March 2016
www.episcope.eu/communication/download/
| [3] | Stein, B., Loga, T., Diefenbach, N. (ed.): Tracking of Energy Performance Indicators in Residential Building Stocks – Different Approaches and Common Results. EPISCOPE Synthesis Report No. 4, Institut Wohnen und Umwelt, Darmstadt, 2016
www.episcope.eu/communication/download/
| [4] | Stein, B., Loga, T., Diefenbach, N. (ed.) + EPISCOPE Project Team: Scenario Analyses Concerning Energy Efficiency and Climate Protection in Regional and National Residential Building Stocks. Examples from Nine European Countries – EPISCOPE Synthesis Report No. 3”, Institut Wohnen und Umwelt, Darmstadt, 2016
www.episcope.eu/communication/download/
| [5] | Republika Slovenija Ministrstvo za infrastruktu-ro (2015): Dolgoročna strategija za spodbujan-je naložb energetske prenove stavb.
http://www.energetika-portal.si/dokumenti/strateski-razvojni-dokumenti/dolgorocna-strategija-za-spodbujanje-nalozb-energetske-prenove-stavb/ [2015-07-21]
| [6] | Geodetska uprava Republike Slovenije (2014): Register nepremičnin Slovenije
| [7] | Statistical Office of the Republic of Slovenia
www.stat.si
| [8] | The survey of energy efficiency Slovenia for the housing sector.
www.reus.si

## Monitoring Indicators
Monitoring Indicators
General Remarks:
Data of the Slovenian Residential Building Stock
old building stock: buildings constructed until 1981
M.2.1 Building insulation: basic information about state and trends of fabric improvement
| Complete building stock | Old building stock | percentages related to…
Walls
insulation improved (cases)* | 27.8% | 28.59% | building number
insulation improved (fabric surface)** | 34.8% | 24.38% | element area
average thickness of improved insulation | 7,6 cm
annual rate of insulation improvement (cases) | 1,12%/a | 0,69%/a | building number
annual rate of insulation improvement (fabric surface) | 0,77%/a |  | element area
average thickness of insulation (recent modernisation) | 11,56 cm
Roofs / upper floor ceilings
insulation improved (cases)* | 68.2% | 55.24% | building number
insulation improved (fabric surface)** | 42% | 45.27% | element area
average thickness of improved insulation | 12,96 cm
annual rate of insulation improvement (cases) | 3,1%/a | 1,52%/a | building number
annual rate of insulation improvement (fabric surface) | 1,91%/a |  | element area
average thickness of insulation (recent modernisation) | 18,95 cm
Windows
insulation improved (cases)* | 45.6% | 37.26% | building number
thermal quality improved (fabric surface)** | 28% | 30.73% | element area
average quality of improved windows | double glazing window
annual rate of insulation improvement (cases) | 1,56%/a | 1,09%/a | building number
annual rate of insulation improvement (fabric surface) | 2,64%/a |  | element area
average quality of improved windows (recent modernisation) | double glazing window
Sources / remarks
*) percentage of buildings (or dwellings) which have already been refurbished by adding insulation
**) e.g. in case of walls: upgraded wall area devided by total wall area of the respective building stock
source: REUS 2010, 2011, 2013 Register of Real Estates - 2015 situation in the residential building stock at the middle of 2015, results of a survey
M.2.2 Building insulation: Detailed information of the actual state
| Complete building stock | Old building stock | New buildings
levels of wall insulation (area-weigthed):
no data | 3.411% | 3.34% | 8.457%
level 0 - no insulation | 36.81% | 44.99% | 21.54%
level 1 (U > 0,7 W/m²K) | 23.42% | 22.37% | 3.205%
level 2(0,7 W/m²K >= U > 0,35 W/m²K) | 28.35% | 22.74% | 23.64%
level 3 (U <= 0,35 W/m²K ) | 8.011% | 6.556% | 43.16%
roofs / upper floor ceilings
no data | 6.052% | 5.485% | 0%
level 0 - no insulation | 36.56% | 41.44% | 18.7%
level 1 (U > 0,7 W/m²K) | 13.86% | 13.44% | 0%
level 2 (0,28 W/m²K < U <= 0,70 W/m²K) | 28.15% | 26.71% | 19.9%
level 3 (0,15 W/m²K < U <= 0,28 W/m²K) | 13.79% | 11.97% | 48.27%
level 4 (U <= 0,15 W/m²K ) | 0.015582 | 0.0092697 | 0.13151
windows
casement single glassing window | 7.655% | 8.165% | 7.656%
a box window with double glazing | 26.47% | 29.56% | 17.18%
coupled with double glazed window to the distance mod-wing 2-3C | 14.94% | 15.14% | 3.205%
single-glazed windows with double-layer - bottom termopan | 36.77% | 35.11% | 40.37%
Single window with double-layer / energy-efficient double-glazed | 9.206% | 7.529% | 15.77%
single window with triple glazing | 3.039% | 2.497% | 15.82%
another | 0.4482% | 0.4562% | 0%
no data | 1.481% | 1.528% | 0%
Sources / remarks
source: REUS 2010, 2011, 2013 Register of Real Estates - 2015 situation in the residential building stock at the middle of 2015, results of a survey
M.3.1 Main Heat Supply Systems for Space Heating
state of the building stock
| Complete building stock | Old building stock | New buildings
M.3.1.1 Centralisation of space heating system
local heating | 11.46% | 13.96% | 0%
floor central heating | 10.92% | 11.87% | 7.315%
central heating | 75.5% | 71.61% | 92.69%
district heating | 2.732% | 2.594% | 0%
M.3.1.2 Main energy carrier for space heating
firewood | 50.57% | 53.05% | 36.59%
district heat | 2.168% | 2.589% | 0%
electricity | 1.57% | 1.379% | 9.857%
geothermal energy | 0.5547% | 0.1883% | 6.677%
fuel oil | 33.21% | 31.18% | 31.6%
wood briquettes | 0.1323% | 0.0838% | 0%
wood pellets | 0.5394% | 0.429% | 0%
wood chips | 0.04689% | 0.03277% | 0%
petroleum | 0.05923% | 0.08366% | 0%
coal | 0.1492% | 0.2066% | 0%
solar energy | 0.3192% | 0.3429% | 0%
LPG | 1.293% | 1.067% | 3.754%
natural gas | 9.139% | 9.108% | 6.278%
wood residues | 0.06031% | 0.08519% | 0%
M.3.1.3. Main heat generation system for space heating
conventional boiler for solid fuels (biomass and coal) | 35.29% | 37.69% | 36.59%
conventional oil boiler | 45.78% | 44.74% | 27.43%
low-temperature boiler | 1.141% | 0.9292% | 0%
condensing boiler | 0.5168% | 0.3577% | 0%
special boiler biomass (firewood, wood pellets, wood chips) | 4.124% | 3.65% | 0%
electric boiler | 0.5688% | 0.5541% | 5.698%
heat pumps air - water | 1.619% | 1.467% | 10.84%
heat pump water - water | 0.6179% | 0.4104% | 0%
heat pump water - soil | 0.1478% | 0.03657% | 5.341%
heat pump air - air | 0.3408% | 0.1819% | 0%
Combination boiler for solid and liquid fuels | 9.893% | 9.582% | 5.341%
solar collectors - if they are used for heating | 1.213% | 1.244% | 0%
conventional gas boiler | 3.707% | 3.466% | 6.278%
other | 4.074% | 5.081% | 6.499%
Sources / remarks
source: REUS 2010, 2011, 2013 Register of Real Estates - 2015 situation in the residential building stock at the middle of 2015, results of a survey
M.3.2 Special Systems
state of the building stock
| Complete building stock | Old building stock | New buildings
solar thermal systems
...for hot water supply only | 3.343% | 3.266% | 4.54%
...for heating and hot water supply
photovoltaic systems
ventilation systems (for buildings/apartments, not only kitchen/WC ventilation)
....with heat recovery | 0.2921% | 0.2314% | 0%
...without heat recovery | 0.1041% | 0% | 7.656%
Sources / remarks
source: REUS 2010, 2011, 2013 Register of Real Estates - 2015 situation in the residential building stock at the middle of 2015, results of a survey
M.3.3 Main System of Hot Water Supply
apart from additional solar thermal systems (see above)
| Complete building stock | Old building stock | New buildings
M.3.3.2 Main heat generation system for hot water supply
hot water generation combined with heating system:
separate system of hot water generation:
heat pump air / water | 6.775% | 5.948% | 4.16%
solar panels | 3.343% | 3.266% | 4.54%
electric water heater | 12.81% | 13.69% | 18.16%
central instantaneous gas water heater | 7.741% | 7.757% | 4.095%
the same as the heating system | 71.41% | 71.59% | 78.93%
other | 1.949% | 2.021% | 0%
Sources / remarks
source: REUS 2010, 2011, 2013

## Scenario Indicators <1>
Scenario Indicators <1>
State Indicators
Scenario A |  |  |  | Remarks
| 2015 (Basic Case) | 2020 | 2030
| bs2015 | bs…2015¦2020 | bs…2015¦2030
National reference area [m²] | 64900000 | 67700000 | 72200000
TABULA/EPISCOPE reference area [m²] | 71390000 | 74470000 | 79420000
Building insulation: state of modernisation
Walls |  |  |  | percentages related to ....
insulation improved (area-weighted) | 3% | 2.5% | 2.5% | element area
Roofs / upper floor ceilings |  |  |  | percentages related to ....
insulation improved (area-weighted) | 3% | 2.5% | 2.5% | element area
Windows |  |  |  | percentages related to ....
insulation improved (area-weighted) | 3% | 2.5% | 2.5% | element area
Building insulation: Detailed information
levels of wall insulation (area-weigthed): |  |  |  | percentages related to....
level 1 (0,28 W/m²K >= U > 0,20 W/m²K) | 83.32% | 71.63% | 48.01% | element area
level 2 (0,20 W/m²K >= U > 0,15 W/m²K) | 12.71% | 14.67% | 18.63%
level 3 (U <= 0,15 W/m²K ) | 3.98% | 13.7% | 33.36%
levels of roof/upper floor ceiling insulation (area-weigthed): |  |  |  | percentages related to....
level 1 (0,2 W/m²K >= U > 0,17 W/m²K) | 83.32% | 71.63% | 48.01% | element area
level 2 (0,16 W/m²K >= U > 0,17 W/m²K) | 12.71% | 14.67% | 18.63%
level 3 (U <= 0,14 W/m²K ) | 3.98% | 13.7% | 33.36%
levels of window insulation (area-weigthed): |  |  |  | percentages related to....
level 1 (1,30 W/m²K >= U > 1,00 W/m²K) | 83.32% | 71.63% | 48.01% | element area
level 2 (1,00 W/m²K >= U > 0,80 W/m²K) | 12.71% | 14.67% | 18.63%
level 3 (U <= 0,80 W/m²K ) | 3.98% | 13.7% | 33.36%
Main Heat Supply Systems for Space Heating
Centralisation of space heating system |  |  |  | percentages related to....
district heating | 2.732% | 3.2% | 4.5% | living space
building / apartment heating | 86.42% | 86.65% | 86.62%
room heating | 10.85% | 10.15% | 8.885%
Main energy carrier for space heating |  |  |  | percentages related to....
district heating | 2.655% | 3.2% | 4.5% | living space
gas (natural / liquid gas) | 14.82% | 12.86% | 11.46%
oil | 3.2% | 3.05% | 2.95%
coal | 0.75% | 0.99% | 0.34%
wood/biomass | 45.12% | 42.7% | 42.05%
electricity | 33.45% | 37.2% | 38.7%
Main heat generation system for space heating |  |  |  | percentages related to....
heat pump air/water | 27% | 29.1% | 30.2% | living space
heat pump water/water | 4.5% | 5.5% | 5.7%
geothermal heat pump | 1.95% | 2.6% | 2.8%
CHP | 0.3% | 0.6% | 0.8%
condensing gas boiler | 9.2% | 12.06% | 12.21%
low-temperature gas boiler | 5.6% | 1.8% | 0.7%
oil boiler | 3.2% | 3.05% | 2.95%
standard biomass boiler | 47.5% | 44.3% | 44.3%
coal boiler | 0.75% | 0.99% | 0.34%
Special Systems |  |  |  | percentages related to....
solar thermal systems | 3.34% | 3.7% | 5.15% | living space
...for hot water supply only | 3.34% | 3.7% | 5.15%
...for heating and hot water supply
photovoltaic systems
ventilation systems (for buildings/apartments, not only kitchen/WC ventilation) | 0.3961% | 0.48% | 0.82%
....with heat recovery | 0.2921% | 0.38% | 0.72%
...without heat recovery | 0.1041% | 0.1% | 0.1%

## Scenario Indicators <2>
Scenario Indicators <2>
State Indicators
Scenario B |  |  |  | Remarks
| 2015 (Basic Case) | 2020 | 2030
| bs2015 | bs…2015¦2020 | bs…2015¦2030
National reference area [m²] | 64900000 | 67700000 | 72200000
TABULA/EPISCOPE reference area [m²] | 71390000 | 74470000 | 79420000
Building insulation: state of modernisation
Walls |  |  |  | percentages related to ....
insulation improved (area-weighted) | 3% | 3.5% | 4% | element area
Roofs / upper floor ceilings |  |  |  | percentages related to ....
insulation improved (area-weighted) | 3% | 3.5% | 4% | element area
Windows |  |  |  | percentages related to ....
insulation improved (area-weighted) | 3% | 3.5% | 4% | element area
Building insulation: Detailed information |  |  |  | living space
levels of wall insulation (area-weigthed): |  |  |  | percentages related to....
level 1 (0,28 W/m²K >= U > 0,20 W/m²K) | 83.32% | 57.31% | 38.4% | element area
level 2 (0,20 W/m²K >= U > 0,15 W/m²K) | 12.71% | 26.26% | 21.56%
level 3 (U <= 0,15 W/m²K ) | 3.98% | 16.44% | 40.03%
levels of roof/upper floor ceiling insulation (area-weigthed): |  |  |  | percentages related to....
level 1 (0,2 W/m²K >= U > 0,17 W/m²K) | 83.32% | 57.31% | 38.4% | element area
level 2 (0,16 W/m²K >= U > 0,17 W/m²K) | 12.71% | 26.26% | 21.56%
level 3 (U <= 0,14 W/m²K ) | 3.98% | 16.44% | 40.03%
levels of window insulation (area-weigthed): |  |  |  | percentages related to....
level 1 (1,30 W/m²K >= U > 1,00 W/m²K) | 83.32% | 57.31% | 38.4% | element area
level 2 (1,00 W/m²K >= U > 0,80 W/m²K) | 12.71% | 26.26% | 21.56%
level 3 (U <= 0,80 W/m²K ) | 3.98% | 16.44% | 40.03%
Main Heat Supply Systems for Space Heating
Centralisation of space heating system |  |  |  | percentages related to....
district heating | 2.732% | 3.2% | 4.5% | living space
building / apartment heating | 86.42% | 86.87% | 87.3%
room heating | 10.85% | 9.93% | 8.198%
Main energy carrier for space heating |  |  |  | percentages related to....
district heating | 2.655% | 3.2% | 4.5% | living space
gas (natural / liquid gas) | 14.82% | 12.22% | 10.89%
oil | 3.2% | 2.885% | 2.79%
coal | 0.75% | 0.99% | 0.34%
wood/biomass | 45.12% | 41.73% | 40.93%
electricity | 33.45% | 38.98% | 40.55%
Main heat generation system for space heating |  |  |  | percentages related to....
heat pump air/water | 27% | 30.56% | 31.71% | living space
heat pump water/water | 4.5% | 5.72% | 5.928%
geothermal heat pump | 1.95% | 2.704% | 2.912%
CHP | 0.3% | 0.6% | 0.8%
condensing gas boiler | 9.2% | 11.78% | 11.78%
low-temperature gas boiler | 5.6% | 1.437% | 0.559%
oil boiler | 3.2% | 2.885% | 2.79%
standard biomass boiler | 47.5% | 43.33% | 43.18%
coal boiler | 0.75% | 0.99% | 0.34%
Special Systems |  |  |  | percentages related to....
solar thermal systems | 3.34% | 3.75% | 6.45% | living space
...for hot water supply only | 3.34% | 3.75% | 6.45%
...for heating and hot water supply
photovoltaic systems
ventilation systems (for buildings/apartments, not only kitchen/WC ventilation) | 0.3961% | 0.53% | 1.02%
....with heat recovery | 0.2921% | 0.43% | 0.92%
...without heat recovery | 0.1041% | 0.1% | 0.1%

## Energy Balance <1>
Energy Balance Indicators <1>
Scenario A - Reference all values in GWh/yr (106 kWh/yr) |  | 2015 (Basic Case) | 2020 | 2030
|  | bs2015 | bs2020 | bs2030
TABULA/EPISCOPE reference area [106 m²] |  | 71.39 | 74.47 | 79.42
Required heat amounts
Qtotal | Supplied heat (space heating and DHW)** | 123 | 112 | 105
Final energy demand by energy carrier (delivered energy, gross calorific value)
1 | natural gas | 1305 | 1138.8889 | 1055.5556
2 | liquid gas | 180 | 138.8889 | 111.1111
3 | oil | 1570 | 1055.5556 | 403
4 | coal | 2 | 0.306 | 0.278
5 | biomass | 5385 | 3555.5556 | 2750
6 | district heating | 886 | 583.3333 | 555.5556
7 | electric energy | 1036 | 527.7778 | 550
Sum of energy carriers (1-7) |  | 10364 | 7000.306 | 5425.5002
8 | environmental heat (used by heat pumps) | 301 | 333 | 500
9 | heat from solar thermal systems | 124 | 33 | 50
10 | ventilation heat recovery | 0 | 0 | 0
Sum of energy carriers and renewable heat (1-10) |  | 10789 | 7366.306 | 5975.5002
CO2 emissions (in million tons / year) |  | 1.58 | 1.02 | 0.88
Indicators Related to the Reference Area in kWh/(m²a) |  | 2015 (Basic Case) | 2020 | 2030
Scenario A |  | bs2015 | bs2020 | bs2030
TABULA/EPISCOPE reference area [10^6m²] |  | 71.39 | 74.47 | 79.42
Required heat amounts
Qtotal | Supplied heat (space heating and DHW)** | 1.7229 | 1.504 | 1.3221
Final energy demand by energy carrier (delivered energy, gross calorific value)
1 | natural gas | 18.2799 | 15.2933 | 13.2908
2 | liquid gas | 2.5214 | 1.865 | 1.399
3 | oil | 21.9919 | 14.1742 | 5.0743
4 | coal | 0.028015 | 0.004109 | 0.0035004
5 | biomass | 75.4307 | 47.7448 | 34.626
6 | district heating | 12.4107 | 7.8331 | 6.9952
7 | electric energy | 14.5118 | 7.0871 | 6.9252
Sum of energy carriers (1-7) |  | 145.1744 | 94.0017 | 68.314
8 | environmental heat (used by heat pumps) | 4.2163 | 4.4716 | 6.2956
9 | heat from solar thermal systems | 1.7369 | 0.44313 | 0.62956
10 | ventilation heat recovery | 0 | 0 | 0
Sum of energy carriers and renewable heat (1-10) |  | 151.1276 | 98.9164 | 75.2392
CO2 emissions (in million tons / m² / year) |  | 0.022132 | 0.013697 | 0.01108

## Energy Balance <2>
Energy Balance Indicators <2>
Scenario B - Intensive all values in GWh/yr (106 kWh/yr) |  | 2015 (Basic Case) | 2020 | 2030
|  | bs2015 | bs2020 | bs2030
TABULA/EPISCOPE reference area [106 m²] |  | 71.39 | 74.47 | 79.42
Required heat amounts
Qnd | Net heat need (space heating and DHW)* | 123 | 103 | 82
Qtotal | Supplied heat (space heating and DHW)** | 123 | 103 | 82
Final energy demand by energy carrier (delivered energy, gross calorific value)
1 | natural gas | 1305 | 1152.7778 | 1000
2 | liquid gas | 180 | 127.7778 | 97.2222
3 | oil | 1570 | 611.1111 | 333.3333
4 | coal | 2 | 0.319 | 0.278
5 | wood / biomass | 5385 | 3541.6667 | 2527.7778
6 | district heating | 886 | 611.1111 | 513.8889
7 | electric energy (used for heat supply)*** | 1036 | 527.7778 | 527.7778
Sum of energy carriers (1-7) |  | 10364 | 6572.5412 | 5000.278
8 | environmental heat (used by heat pumps) | 301 | 389 | 514
9 | heat from solar thermal systems | 124 | 45 | 560
10 | ventilation heat recovery | 0 | 0 | 0
Sum of energy carriers and renewable heat (1-10) |  | 10789 | 7006.5412 | 6074.278
CO2 emissions (in million tons / year) |  | 1.58 | 0.85 | 0.68
Indicators Related to the Reference Area in kWh/(m²a) |  | 2015 (Basic Case) | 2020 | 2030
Scenario B - Intensive scenario |  | bs2015 | bs2020 | bs2030
TABULA/EPISCOPE reference area [10^6m²] |  | 71.39 | 74.47 | 79.42
Required heat amounts
Qtotal | Supplied heat (space heating and DHW)** | 1.7229 | 1.3831 | 1.0325
Final energy demand by energy carrier (delivered energy, gross calorific value)
1 | natural gas | 18.2799 | 15.4798 | 12.5913
2 | liquid gas | 2.5214 | 1.7158 | 1.2242
3 | oil | 21.9919 | 8.2061 | 4.1971
4 | coal | 0.028015 | 0.0042836 | 0.0035004
5 | wood / biomass | 75.4307 | 47.5583 | 31.828
6 | district heating | 12.4107 | 8.2061 | 6.4705
7 | electric energy (used for heat supply)*** | 14.5118 | 7.0871 | 6.6454
Sum of energy carriers (1-7) |  | 145.1744 | 88.2576 | 62.9599
8 | environmental heat (used by heat pumps) | 4.2163 | 5.2236 | 6.4719
9 | heat from solar thermal systems | 1.7369 | 0.60427 | 7.0511
10 | ventilation heat recovery | 0 | 0 | 0
Sum of energy carriers and renewable heat (1-10) |  | 151.1276 | 94.0854 | 76.483
CO2 emissions (in million tons / m² / year) |  | 0.022132 | 0.011414 | 0.0085621

## Summary Indicators
Summary Indicators
Year |  |  | 2015 (basic case) | 2020 | 2030
Reference area | National reference area | [m²] | 64900000 | 67700000 | 72200000
| EPISCOPE reference area | [m²] | 71390000 | 74470000 | 79420000
CO2 emissions | <1> Scenario "Trend" | kg/m²yr | 22.15 | 13.76 | 11.04
| <2> Scenario "Target-oriented / basic" | kg/m²yr |  | 11.46 | 8.5
| EPISCOPE benchmark | kg/m²yr |  | 21 | 15.5
| National benchmark | kg/m²yr |  | 20 | 15
Total heat demand | <1> Scenario "Trend" | kWh/(m²yr) | 123.81 | 112.4 | 105.4
| <2> Scenario "Target-oriented / basic" | kWh/(m²yr) |  | 103.1 | 82.3
CO2 emission factor heat supply | <1> Scenario "Trend" | kg/kWh | 0.1789 | 0.12242 | 0.10474
| <2> Scenario "Target-oriented / basic" | kg/kWh | - | 0.11115 | 0.10328
Values related to EPISCOPE Reference Area

## Basic Case Details
Basic Case Details - Scenario and Energy Balance Indicators by Building Type
|  |  |  | Building Stock |  |  |  | SI | National |  |  | National Housing Stock of Slovenia | [15 empty] | Year | 2015
|  |  |  | Details |  |  |  | ZRMK model | National Housing Stock of Slovenia | National Housing Stock of Slovenia | National Housing Stock of Slovenia | National Housing Stock of Slovenia | National Housing Stock of Slovenia | National Housing Stock of Slovenia | National Housing Stock of Slovenia | National Housing Stock of Slovenia | National Housing Stock of Slovenia | National Housing Stock of Slovenia | National Housing Stock of Slovenia | National Housing Stock of Slovenia | National Housing Stock of Slovenia | National Housing Stock of Slovenia | National Housing Stock of Slovenia | National Housing Stock of Slovenia | National Housing Stock of Slovenia | National Housing Stock of Slovenia | National Housing Stock of Slovenia | National Housing Stock of Slovenia | National Housing Stock of Slovenia | National Housing Stock of Slovenia
Annotations to this sheet
[9 empty] | 1 |  | 2 |  | 3 |  | 4 |  | 5 |  | 6 |  | 7 |  | 8 |  | 9 |  | 10
|  | Building type / label | [6 empty] | SFH-TH.01-02 |  | SFH-TH.03-04 |  | SFH-TH.05-06 |  | MFH-AB.01-02 |  | MFH-AB.03-04 |  | MFH-AB.05-06
|  |  | Building size category | [5 empty] | single-unit housing |  | single-unit housing |  | single-unit housing |  | multi-unit housing |  | multi-unit housing |  | multi-unit housing
|  |  | Construction time band | [5 empty] | … 1970 |  | 1971 … 2001 |  | 2002 … |  | … 1970 |  | 1971 … 2001 |  | 2002 …
| General Data | [5 empty] | Total
|  | Number of buildings |  |  |  |  | 357308.9437 | 0 | 140508.6013 | 0 | 164741.4421 | 0 | 44630.5779 | 0 | 4262.2165 | 0 | 2799.7407 | 0 | 366.3651 | 0 | 0 | 0 | 0 | 0 | 0 | 0 | 0 | 0 | 10^0
|  | Number of dwellings |  |  |  |  | 850629 | 0 | 214701 | 0 | 221186 | 0 | 39684 | 0 | 169624 | 0 | 169426 | 0 | 36008 | 0 | 0 | 0 | 0 | 0 | 0 | 0 | 0 | 0 | 10^0
|  | Floor area national | [6 empty] | 18.786 | 0 | 22.619 | 0 | 6.101 | 0 | 7.517 | 0 | 7.852 | 0 | 2.025 | 0 | 0 | 0 | 0 | 0 | 0 | 0 | 0 | 0 | 10^6 m²
|  | Floor area TABULA |  |  |  |  | 71.39 | 0 | 20.6646 | 0 | 24.8809 | 0 | 6.7111 | 0 | 8.2687 | 0 | 8.6372 | 0 | 2.2275 | 0 | 0 | 0 | 0 | 0 | 0 | 0 | 0 | 0 | 10^6 m²
Building Insulation
Original state / not refurbished fraction of the envelope area
U-values of the original state
|  |  | Roof | [5 empty] | 1.68 |  | 0.39 |  | 0.18 |  | 1.58 |  | 1.5 |  | 0.17 |  | 0 |  | 0 |  | 0 |  | 0 |  | W/(m²K)
|  |  | Wall | [5 empty] | 1.5 |  | 0.48 |  | 0.27 |  | 2.53 |  | 1.65 |  | 0.29 |  | 0 |  | 0 |  | 0 |  | 0 |  | W/(m²K)
|  |  | Window | [5 empty] | 2.4528 |  | 2.2 |  | 1.2103 |  | 2.6491 |  | 2.7455 |  | 1.3421 |  | 0 |  | 0 |  | 0 |  | 0 |  | W/(m²K)
|  |  | Floor | [5 empty] | 1.68 |  | 0.61 |  | 0.26 |  | 1.55 |  | 0.93 |  | 0.25 |  | 0 |  | 0 |  | 0 |  | 0 |  | W/(m²K)
Refubishments (averages)
Refurbished fraction of envelope areas
|  |  | Roof | [5 empty] | 74% |  | 44% |  | 3% |  | 66% |  | 46% |  | 4% |  | 0% |  | 0% |  | 0% |  | 0%
|  |  | Wall | [5 empty] | 44% |  | 17% |  | 3% |  | 37% |  | 21% |  | 4% |  | 0% |  | 0% |  | 0% |  | 0%
|  |  | Window | [5 empty] | 51.5% |  | 18.66% |  | 2.653% |  | 51.75% |  | 30.75% |  | 3.985% |  | 0% |  | 0% |  | 0% |  | 0%
|  |  | Floor | [5 empty] | 0% |  | 0% |  | 0% |  | 0% |  | 0% |  | 0% |  | 0% |  | 0% |  | 0% |  | 0%
|  |  | Total (indicative) | [5 empty] | 41.94% |  | 20.37% |  | 2.245% |  | 38.33% |  | 23.53% |  | 3.182% |  | 0% |  | 0% |  | 0% |  | 0%
U-values of the refurbished fraction (averages)
|  |  | Roof | [5 empty] | 0.21111 |  | 0.15221 |  | 0.095465 |  | 0.20944 |  | 0.21403 |  | 0.092577 |  | 0 |  | 0 |  | 0 |  | 0 |  | W/(m²K)
|  |  | Wall | [5 empty] | 0.26451 |  | 0.19629 |  | 0.14001 |  | 0.28497 |  | 0.27646 |  | 0.1452 |  | 0 |  | 0 |  | 0 |  | 0 |  | W/(m²K)
|  |  | Window | [5 empty] | 1.3 |  | 1.3 |  | 0.9 |  | 1.3 |  | 1.3 |  | 0.9 |  | 0 |  | 0 |  | 0 |  | 0 |  | W/(m²K)
|  |  | Floor | [5 empty] | 0 |  | 0 |  | 0 |  | 0 |  | 0 |  | 0 |  | 0 |  | 0 |  | 0 |  | 0 |  | W/(m²K)
Main Heat Supply Systems
Ventilation Systems with Heat Recovery
|  |  | Occurances | [5 empty] | 0% | 0% | 0% | 0% | 0% | 0% | 0% | 0% | 0% | 0% | 0% | 0% | 0% | 0% | 0% | 0% | 0% | 0% | 0% | 0%
Heating Systems
Occurances or Fractions of Produced Heat
|  | 1 | Bio |  | B_WP |  |  | C | 30.98% | 0% | 30.9% | 0% | 29.81% | 0% | 25.86% | 0% | 25.95% | 0% | 31.88% | 0% |  | 0% |  | 0% |  | 0% |  | 0%
|  | 2 | DH |  | TS |  |  | C | 1.279% | 0% | 1.601% | 0% | 4.039% | 0% | 3.066% | 0% | 3.645% | 0% | 0.4982% | 0% |  | 0% |  | 0% |  | 0% |  | 0%
|  | 3 | El |  | HP_Air |  |  | C | 15.21% | 0% | 15.06% | 0% | 13.56% | 0% | 16.99% | 0% | 14.92% | 0% | 14.8% | 0% |  | 0% |  | 0% |  | 0% |  | 0%
|  | 4 | Oil |  | B_NC_CT |  |  | C | 19.33% | 0% | 18.76% | 0% | 17.35% | 0% | 15.95% | 0% | 15.2% | 0% | 18.41% | 0% |  | 0% |  | 0% |  | 0% |  | 0%
|  | 5 | Coal |  | B_NC_LT |  |  | C | 7.841% | 0% | 7.244% | 0% | 8.886% | 0% | 9.269% | 0% | 9.397% | 0% | 7.926% | 0% |  | 0% |  | 0% |  | 0% |  | 0%
|  | 6 | Gas |  | B_C |  |  | C | 15.48% | 0% | 15.1% | 0% | 16.44% | 0% | 18.31% | 0% | 19.1% | 0% | 17.28% | 0% |  | 0% |  | 0% |  | 0% |  | 0%
|  | 7 | [7 empty] | 0% |  | 0% |  | 0% |  | 0% |  | 0% |  | 0% |  | 0% |  | 0% |  | 0% |  | 0%
|  | 8 | [7 empty] | 0% |  | 0% |  | 0% |  | 0% |  | 0% |  | 0% |  | 0% |  | 0% |  | 0% |  | 0%
|  | 9 | [7 empty] | 0% |  | 0% |  | 0% |  | 0% |  | 0% |  | 0% |  | 0% |  | 0% |  | 0% |  | 0%
|  | 10 | [7 empty] | 0% |  | 0% |  | 0% |  | 0% |  | 0% |  | 0% |  | 0% |  | 0% |  | 0% |  | 0%
|  | 11 | [7 empty] | 0% |  | 0% |  | 0% |  | 0% |  | 0% |  | 0% |  | 0% |  | 0% |  | 0% |  | 0%
|  | 12 | [7 empty] | 0% |  | 0% |  | 0% |  | 0% |  | 0% |  | 0% |  | 0% |  | 0% |  | 0% |  | 0%
|  | 13 | [7 empty] | 0% |  | 0% |  | 0% |  | 0% |  | 0% |  | 0% |  | 0% |  | 0% |  | 0% |  | 0%
|  | 14 | [7 empty] | 0% |  | 0% |  | 0% |  | 0% |  | 0% |  | 0% |  | 0% |  | 0% |  | 0% |  | 0%
|  | 15 | [7 empty] | 0% |  | 0% |  | 0% |  | 0% |  | 0% |  | 0% |  | 0% |  | 0% |  | 0% |  | 0%
|  | 16 | [7 empty] | 0% |  | 0% |  | 0% |  | 0% |  | 0% |  | 0% |  | 0% |  | 0% |  | 0% |  | 0%
|  | 17 | [7 empty] | 0% |  | 0% |  | 0% |  | 0% |  | 0% |  | 0% |  | 0% |  | 0% |  | 0% |  | 0%
|  | 18 | [7 empty] | 0% |  | 0% |  | 0% |  | 0% |  | 0% |  | 0% |  | 0% |  | 0% |  | 0% |  | 0%
|  | 19 | [7 empty] | 0% |  | 0% |  | 0% |  | 0% |  | 0% |  | 0% |  | 0% |  | 0% |  | 0% |  | 0%
|  | 20 | [7 empty] | 0% |  | 0% |  | 0% |  | 0% |  | 0% |  | 0% |  | 0% |  | 0% |  | 0% |  | 0%
|  |  | Sum | [5 empty] | 90.12% | 0% | 88.66% | 0% | 90.08% | 0% | 89.45% | 0% | 88.21% | 0% | 90.79% | 0% |  | 0% |  | 0% |  | 0% |  | 0%
|  |  |  | thereof |  | central |  |  | 90.12% | 0% | 88.66% | 0% | 90.08% | 0% | 89.45% | 0% | 88.21% | 0% | 90.79% | 0% | 0% | 0% | 0% | 0% | 0% | 0% | 0% | 0%
[6 empty] | decentral |  |  | 0% | 0% | 0% | 0% | 0% | 0% | 0% | 0% | 0% | 0% | 0% | 0% | 0% | 0% | 0% | 0% | 0% | 0% | 0% | 0%
|  |  | Other Systems | [5 empty] | 9.88% | 0% | 11.34% | 0% | 9.917% | 0% | 10.55% | 0% | 11.79% | 0% | 9.208% | 0% |  | 0% |  | 0% |  | 0% |  | 0%
DHW Systems
Occurances or Fractions of Produced Heat
|  | 1 | Oil |  | B_NC |  |  | C | 17.76% | 0% | 16.63% | 0% | 16.83% | 0% | 11.19% | 0% | 11.06% | 0% | 15.67% | 0% |  | 0% |  | 0% |  | 0% |  | 0%
|  | 2 | DH |  | TS |  |  | C | 1.174% | 0% | 1.424% | 0% | 3.919% | 0% | 2.138% | 0% | 2.655% | 0% | 0.4059% | 0% |  | 0% |  | 0% |  | 0% |  | 0%
|  | 3 | Gas |  | B_C |  |  | C | 2.451% | 0% | 2.262% | 0% | 3.66% | 0% | 2.046% | 0% | 1.925% | 0% | 5.118% | 0% |  | 0% |  | 0% |  | 0% |  | 0%
|  | 4 | Gas |  | G_IWH_NC |  |  | C | 1.02% | 0% | 1.085% | 0% | 1.135% | 0% | 1.18% | 0% | 1.273% | 0% | 0.752% | 0% |  | 0% |  | 0% |  | 0% |  | 0%
|  | 5 | Bio |  | B_C |  |  | C | 10.75% | 0% | 10.04% | 0% | 11.14% | 0% | 9.773% | 0% | 10.71% | 0% | 8.63% | 0% |  | 0% |  | 0% |  | 0% |  | 0%
|  | 6 | Bio |  | B_WP |  |  | C | 20.39% | 0% | 18.54% | 0% | 19.14% | 0% | 14.74% | 0% | 13.15% | 0% | 16.59% | 0% |  | 0% |  | 0% |  | 0% |  | 0%
|  | 7 | Bio |  | B_WP |  |  | C | 6.812% | 0% | 7.793% | 0% | 8.113% | 0% | 2.875% | 0% | 4.968% | 0% | 9.263% | 0% |  | 0% |  | 0% |  | 0% |  | 0%
|  | 8 | El |  | HP_Ground |  |  | C | 1.351% | 0% | 1.679% | 0% | 1.626% | 0% | 0.7357% | 0% | 1.147% | 0% | 3.153% | 0% |  | 0% |  | 0% |  | 0% |  | 0%
|  | 9 | El |  | HP_Air |  |  | D | 13.37% | 0% | 12.92% | 0% | 10.03% | 0% | 10.93% | 0% | 13.25% | 0% | 16.8% | 0% |  | 0% |  | 0% |  | 0% |  | 0%
|  | 10 | Gas |  | G_IWH |  |  | C | 0.9526% | 0% | 0.9526% | 0% | 0.9526% | 0% | 0.9526% | 0% | 0.9526% | 0% | 0.9526% | 0% |  | 0% |  | 0% |  | 0% |  | 0%
|  | 11 | El |  | E |  |  | D | 3.324% | 0% | 3.828% | 0% | 2.582% | 0% | 12.8% | 0% | 15.32% | 0% | 0% | 0% |  | 0% |  | 0% |  | 0% |  | 0%
|  | 12 | - |  | Solar |  |  | C | 7.279% | 0% | 8.051% | 0% | 6.399% | 0% | 5.75% | 0% | 6.524% | 0% | 4.538% | 0% |  | 0% |  | 0% |  | 0% |  | 0%
|  | 13 | Coal |  | B_NC_CT |  |  | C | 7.2% | 0% | 6.424% | 0% | 8.624% | 0% | 6.546% | 0% | 6.837% | 0% | 6.714% | 0% |  | 0% |  | 0% |  | 0% |  | 0%
|  | 14 | Gas |  | G_Tank |  |  | D | 0.8933% | 0% | 0.9091% | 0% | 0.6648% | 0% | 7.561% | 0% | 4.036% | 0% | 4.368% | 0% |  | 0% |  | 0% |  | 0% |  | 0%
|  | 15 | Oil |  | B_NC_LT |  |  | C | 5.281% | 0% | 7.463% | 0% | 5.19% | 0% | 10.77% | 0% | 6.194% | 0% | 8.169% | 0% |  | 0% |  | 0% |  | 0% |  | 0%
|  | 16 | [7 empty] | 0% |  | 0% |  | 0% |  | 0% |  | 0% |  | 0% |  | 0% |  | 0% |  | 0% |  | 0%
|  | 17 | [7 empty] | 0% |  | 0% |  | 0% |  | 0% |  | 0% |  | 0% |  | 0% |  | 0% |  | 0% |  | 0%
|  | 18 | [7 empty] | 0% |  | 0% |  | 0% |  | 0% |  | 0% |  | 0% |  | 0% |  | 0% |  | 0% |  | 0%
|  | 19 | [7 empty] | 0% |  | 0% |  | 0% |  | 0% |  | 0% |  | 0% |  | 0% |  | 0% |  | 0% |  | 0%
|  | 20 | [7 empty] | 0% |  | 0% |  | 0% |  | 0% |  | 0% |  | 0% |  | 0% |  | 0% |  | 0% |  | 0%
|  |  | Sum | [5 empty] | 100% | 0% | 100% | 0% | 100% | 0% | 100% | 0% | 100% | 0% | 101.1% | 0% |  | 0% |  | 0% |  | 0% |  | 0%
|  |  |  | thereof |  | central |  |  | 82.41% | 0% | 82.35% | 0% | 86.72% | 0% | 68.71% | 0% | 67.39% | 0% | 79.96% | 0% | 0% | 0% | 0% | 0% | 0% | 0% | 0% | 0%
[6 empty] | decentral |  |  | 17.59% | 0% | 17.65% | 0% | 13.28% | 0% | 31.29% | 0% | 32.61% | 0% | 21.17% | 0% | 0% | 0% | 0% | 0% | 0% | 0% | 0% | 0%
|  |  | Other Systems | [5 empty] | 0% | 0% | 0% | 0% | 0% | 0% | 0% | 0% | 0% | 0% | -1.128% | 0% |  | 0% |  | 0% |  | 0% |  | 0%
| Energy Balance | [16 empty] | All energy quantities in | GWh/a |  |  |  | Heating + DHW
[7 empty] | fuels related to |  |  | gross | 0% | calorific value
[27 empty] | Total |  | per m²
|  | Net heat need |  |  |  |  | 2905.5655 |  | 2721.2372 |  | 283.7124 |  | 868.4875 |  | 735.848 |  | 96.5923 |  | 0 |  | 0 |  | 0 |  | 0 |  | 7611.4428 |  | 106.6178
|  | Produced heat |  |  |  |  | 3191.7184 |  | 2969.9901 |  | 313.5851 |  | 1006.0956 |  | 793.9447 |  | 103.2007 |  | 0 |  | 0 |  | 0 |  | 0 |  | 8378.5346 |  | 117.3629
|  | Gas |  |  |  | 1 | 419.9149 |  | 505.5796 |  | 136.3707 |  | 167.1961 |  | 201.3049 |  | 54.2983 |  | 0 |  | 0 |  | 0 |  | 0 |  | 1484.6646 |  | 20.7965
|  | Oil |  |  |  | 1 | 442.8798 |  | 533.2293 |  | 143.8287 |  | 177.8178 |  | 214.0935 |  | 57.7477 |  | 0 |  | 0 |  | 0 |  | 0 |  | 1569.5968 |  | 21.9862
|  | Coal |  |  |  | 1 | 0.60567 |  | 0.72923 |  | 0.1967 |  | 0.2402 |  | 0.2892 |  | 0.078007 |  | 0 |  | 0 |  | 0 |  | 0 |  | 2.139 |  | 0.029962
|  | Bio |  |  |  | 1 | 1476.5888 |  | 1777.8199 |  | 479.534 |  | 653.0429 |  | 786.2668 |  | 212.0809 |  | 0 |  | 0 |  | 0 |  | 0 |  | 5385.3331 |  | 75.4354
|  | DH |  |  |  |  | 249.6329 |  | 300.5592 |  | 81.0703 |  | 100.665 |  | 121.2012 |  | 32.6918 |  | 0 |  | 0 |  | 0 |  | 0 |  | 885.8203 |  | 12.4082
|  | El |  |  |  |  | 287.4632 |  | 346.1071 |  | 93.356 |  | 122.3694 |  | 147.3333 |  | 39.7404 |  | 0 |  | 0 |  | 0 |  | 0 |  | 1036.3694 |  | 14.517
|  | Other / not specified |  |  |  |  | 136.2377 |  | 164.0308 |  | 44.2443 |  | 31.9474 |  | 38.4648 |  | 10.3752 |  | 0 |  | 0 |  | 0 |  | 0 |  | 425.3002 |  | 5.9574
|  | Sum final energy |  |  |  |  | 3013.3229 |  | 3628.055 |  | 978.6006 |  | 1253.2789 |  | 1508.9537 |  | 407.0123 |  | 0 |  | 0 |  | 0 |  | 0 |  | 10789.2234 |  | 151.1307
|  | per m² |  |  |  |  | 145.8205 |  | 145.8169 |  | 145.8182 |  | 151.569 |  | 174.704 |  | 182.7216
|  | CHP electr. production |  |  |  |  | 0 |  | 0 |  | 0 |  | 0 |  | 0 |  | 0 |  | 0 |  | 0 |  | 0 |  | 0 |  | 0 |  | 0
Version: |  | 2016-01-21